## BOQ-AYANAE KATWAN
ELECTRRO-MECHANICAL WORKS FOR REHABILITATION OF AYANAE-KATWAN WATER PROJECT IN TURKANA COUNTY
Notes: The contractor is reminded to visit the site before filling the respective rates in the bills of quantities and to ascertain the extent of the conditions of site. All quantified works in the tender are provisional and inclusive of VAT.The contractor shall provide, erect and maintain all safety measures requirements according to specifications. All materials must be approved by IRC engineer before they are used in construction.
ITEM | DESCRIPTION | Unit | Qty | Rate (Inclusive of Vat and any other duties/taxes) KES | Amnt (KES)
1 | PRELIMINARIES AND GENERAL ITEMS
1.01 | Mobilization and demobilization from site about 70km from Lokichar town to project site | LS | 1
1.02 | Fabricate a sign post with a display area of 1350mm x900mm and a support frame of 1500mm above ground level and concreted (grade 20) on the ground 300mm below the ground level. The sign post should be primed and painted with three coats of high grade gloss paint and written as per the engineer’s instruction. Material shall be mild steel gauge 16 and board printed on both sides. | No | 1
Sub-Total
2 | REPAIR OF PUMPING SYSTEM
Pump and electrical inspection
2.01 | Allow for electrical diagnosis of solar pumping system | LS | 1
2.02 | Allow for lifting and inspection of the pump and motor | LS | 1
2.03 | Water quality testing analysis | LS | 1
Pump Intallation
2.04 | Supply, install and test a submersible pump(SP 5A-33 Grundfos pump or equivalent as per results of the inspection) complete with motor, solar PV Disconnect, controller(PSK2 or equivalent to match the the pump motor rating) and all installation sundries or as per the results obtained during the inspection. Cost to include replacement of damaged Float Switch Water Level Controller. | LS | 1
Sub-Total
GRAND SUMMARY PAGE
1 | PRELIMINARIES AND GENERAL ITEMS
2 | REPAIR OF PUMPING SYSTEM
GRAND TOTAL