## Sheet1
NAKWAKITELA WATER PROJECT
Notes: The contractor is reminded to visit the site before filling the respective rates in the bills of quantities and to ascertain the extent of the conditions of site. All quantified works in the tender are provisional and inclusive of VAT.The contractor shall provide, erect and maintain all safety measures requirements according to specifications. All materials must be approved by IRC engineer before they are used in construction.
ITEM | DESCRIPTION | UNIT | QTY | RATE | Rate (Inclusive of Vat and any other duties/taxes) KES | Total(KES)
ELEMENT NO 1: ELECTROMECHANICAL WORKS
A | Mobilize to site approximately 80 km from Lodwar town | LS | 1 |  | 0
B | Provide all the necessary equipment and carefully lift borehole submersible pump complete with all accessories and keep them safe as directed by the Engineer (Borehole depth & Casing diameter to be determined in future tests) | LS | 1 |  | 0
C | Allow for camera scan for the borehole | LS | 1
D | Calibration Test (2hrs) | Hr | 2
E | Step Draw Down(Q/5m3,Q/3m3,Q/2m3,Q/max for 1.5hrs each) | Hr | 6
F | Constant Discharge Test (24hrs) | Hr | 24
G | Recovery Test (1hrs) | Hr | 1
I | Borehole test pumping report | LS | 1
K | Trouble shooting and repair of ,control panel for pumping unit as well as electrical solar system | LS | 1
L | Supply, transport and install solar PV array replace damaged existing make, model and watt size | PC | 6 |  | 0
M | Provide 30x30x3mm angle lines and weld on the top frames of the solar support structure to anchor the panels to prevent theft an vandalism | M | 30 |  | 0
O | 4mm2 x 4 STD PVC Flat submersible drop cable | M | 80 |  | 0
P | 4mm *4core UG cable | M | 30 |  | 0
Q | Dayliff Borehole Cover 11/2" x 6" c/w accessories or to match existing | PC | 1 |  | 0
R | Installation Sundries | L/S | 1 |  | 0
S | Installation Labour, testing, operators training and commissioning | L/S | 1 |  | 0
| TOTAL FOR ELECTROMECHANICAL WORKS |  |  |  | 0
ELEMENT NO 2:TANK AND TANK BASE
3Mx5M
A | Clear site of all bushes, grass, scrubs and roots. | SM | 16 |  | 0
B | Excavate over site to remove top vegetation soil 200mm and dispose away from site as instructed by the Engineer | SM | 16 |  | 0
The contractor is reminded that all concrete works must be vibrated using a poker vibrator and all scheduling, dimensioning, bending and cutting of steel reinforcement for concrete to be as per BS 4466
C | Excavate starting from stripped level a 1000mm wide foundation trench to a depth not exceeding 1.2m for the foundation columns in normal soil | CUM | 8 |  | 0
Fillings
D | Return, fill and ram around foundations | CUM | 4 |  | 0
Mass Concrete
E | Supply all materials and cast a 50mm thick concrete blinding to bed of foundation wall (mix ratio 1:4:8) | CM | 1 |  | 0
F | Supply and fix steel bars in foundation and column concrete work including cutting, bending, hoisting, and tying wire and supporting all in position, D12 @ 200 c/c | KG | 47 |  | 0
G | Supply and fix steel bars in foundation and column concrete work including cutting, bending, hoisting, and tying wire and supporting all in position, D10 @ 200 c/c (as stirrups for the column and base) | KG | 58 |  | 0
Reinforced concrete
H | Supply all materials and cast a 350mm x 350mm vibrated reinforced column and column base (900mm x 900mm) concrete 1:2:4 (concrete class 20/20) | CUM | 2 |  | 0
I | Rough formwork to sides of the columns | SM | 9 |  | 0
J | Procure/fabricate, supply and install on site a 36,000 ltrs capacity high level steel tank (Cost to include all fitting accessories such as M18 bolts at nuts for steel joints | PC | 1 |  | 0
| TOTAL FOR TANK AND TANK BASE |  |  |  | 0
ELEMENT 3: PLUMBING WORKS
Supply, handle, deliver to site, lay and joint ( rate to include cutting to size, fixing and jointing materials inclusive of sockets, mechanical joints, or rubber rings where applicable) All GI pipes to BS 534, Class B
School pipeline
| Extend a 1km pipe line (HDPE 63MM to the 10000 l tanks at Lokwadat primary school (this shoould include all the pipe fittings and a tap for the school. | LS | 1 |  | 0
A | Provisional sum for plumbing works including chasing, installing sleaves in concrete, threading, portable power supply, connection accessories and making good all damaged areas | LS | 1 |  | 0
B | 50mm dia GI elbow from borehole cover to 10,000l tank | NO | 1 |  | 0
C | 50mm dia GI Pipe extension from borehole to 10,000l tank | LM | 30 |  | 0
D | 50mm bucknut | NO | 6 |  | 0
E | Block Board | NO | 9 |  | 0
F | 50mm dia Gate valve | NO | 4 |  | 0
G | 50mm dia sockets | NO | 6 |  | 0
H | 50mm dia elbow | NO | 4 |  | 0
I | 50mm dia ball valvue | NO | 2 |  | 0
J | HDPE Reducing adaptor 50mm/40mm | NO | 2 |  | 0
K | 40mm dia HDPE pipe for water stand and cattle trough extention | LM | 50 |  | 0
L | 40mm dia HDPE Tee | NO | 4 |  | 0
M | HDPE reducer 40mm/32mm | NO | 2 |  | 0
N | 32mm dia Gate valve | NO | 1 |  | 0
O | 32mm HDPE adaptor | NO | 6 |  | 0
P | 32mm GI elbows | NO | 6 |  | 0
Q | 32mm GI pipe | LM | 12 |  | 0
Inline chlorination
Q | Supply in-line chlorination system after thetanks and before any taps or aprons. The chlorinator will contain a controllable chlorine addition mechanism allowing for control of chlorine dosage. The chlorinator will be installed with a bypass setup allowing the disconnection of the chlorinator without stopping the main flow. This will be useful for maintenance purposes. | PC | 1 |  | 0
| TOTAL FOR PLUMBING WORKS |  |  |  | 0
ELEMENT 4: COMMUNITY WATER POINT
A | Pipe trench: Excavate for pipe trench (0.4m x 0.4m x 30m) from tank to water point | CM | 180 |  | 0
B | Excavation to level foundation base to receive hardcore filling | CM | 3.5 |  | 0
C | Provide Place and compact approved hardcore to the thickness shown in the drawing.and ram to attain even level | SM | 11 |  | 0
D | Blinding Concrete, 50 mm thick Class 15/20 to base of the Tapstand | SM | 11 |  | 0
E | Formwork for platform | SM | 3 |  | 0
F | Reinforced Concrete Class 20/20 to the floor Slab as directed by Engineer at site | CM | 1 |  | 0
G | Provide BRC mesh class A142 to be placed at the floor slab as directed by Engineer at site | SM | 8 |  | 0
H | 225 mm thick vibrated concrete class 1;2;4(Class 20)/20mm | SM | 1.2 |  | 0
Plastering
I | Plaster; 25mm with cement, Water proofing and sand mortar 1:1:3 mix on vertical faces of the tapstand | SM | 3 |  | 0
Pipes and Fittings
J | 40mm HDPE male Adaptor | NO | 2 |  | 0
K | 1 1/4" GI pipe | NO | 1 |  | 0
L | 1 1/4" x 1" Reducing GI Socket | NO | 1 |  | 0
| Block Boarda | NO | 9 |  | 0
M |  |  |  |  | 0
| Polythene Sheets | NO | 9 |  | 0
N | 1" GI Pipe Threaded both sides of length 2m | NO | 1 |  | 0
O | 1" GI Pipe Threaded both sides of length 1m | NO | 1 |  | 0
P | 1" GI Pipe Threaded both sides of length 400mm | NO | 2 |  | 0
Q | 1" dia GI elbows | NO | 2 |  | 0
R | 1" dia equal GI tee | NO | 2 |  | 0
S | 1" dia cross GI tee | NO | 1 |  | 0
T | Polythene Sheets | NO | 9 |  | 0
U | 1" dia Long Nipples | NO | 7 |  | 0
V | 1" dia Hex Nipples | NO | 2 |  | 0
W | 1" dia GI sockets | NO | 2 |  | 0
X | 1" dia Union | NO | 1 |  | 0
Y | 1" dia peglar taps | NO | 6 |  | 0
X | Soak Away Pit
1.01 | Bulk excavations 2m diameter x 3.0m depth hole | CUM | 10 |  | 0
1.02 | Hardcore filling to 2.7m depth | CUM | 8 |  | 0
1.03 | Supply and lay 500 gauge polythene damp proof membrane over the hardcore surface | SM | 4 |  | 0
1.04 | 300mm thick normal soil backfilled in 2 layers of 150mm each and well compacted | SM | 4 |  | 0
1.05 | Supply and fix 4" dia gully trap | NO | 1 |  | 0
1.06 | Supply and fix 4" dia waste pipe | M | 3 |  | 0
1.07 | Supply and fix 4" dia Swept Bend With Inspection | NO | 2 |  | 0
1.08 | Supply and build inspection chambers; 600mm wide x 600mm long x 300mm depth,with concrete cover including smooth interior and exterior plasterd surfaces to slope, with locable 1mm thick fabricated mild steel covers to house the gate valves and draw off point connections | NO | 2 |  | 0
| TOTAL FOR COMMUNITY WATER POINT |  |  |  | 0
ELEMENT 5:CATTLE TROUGH
Cattle trough 10m long and located n.e 30m from the community water point as designed to detail with all plumbing works from the community water point incorporating a 30m long HDPE Pipe PN12.5 with all fittings to trough.
A | Clear site of all bushes, grass, scrubs and roots. | SM | 8 |  | 0
B | Excavate over site to remove top vegetation soil 200mm and dispose away from site as instructed by the Engineer | SM | 8 |  | 0
The contractor is reminded that all concrete works must be vibrated using a poker vibrator and all scheduling, dimensioning, bending and cutting of steel reinforcement for concrete to be as per BS 4466
Mass Concrete
C | Supply all materials and cast a 50mm thick concrete blinding to bed of foundation wall (mix ratio 1:4:8) | CM | 1 |  | 0
D | 150mm thick approved hard-core,well compacted in layers and blinded using 50mm marram/quarry dust | SM | 10 |  | 0
E | Rough formwork to sides of slab | SM | 22 |  | 0
F | Supply and fix mesh fabric reinforcement NO. A142 size 200 x 200mm weighing 2.22 KG per square metre in floor slab ( measured net- NO allowance made for laps; including bends tying wire and distant blocks | SM | 8 |  | 0
J | Supply all materials and cast a 125mm vibrated reinforced concrete slab mix1:2:4 or class 20/20 | CUM | 1 |  | 0
K | Supply and build, 200mm thick stone foundation walling in cement and sand mortar (1:3). Reinforce with and including 20swg x 25mm wide hoop iron in every alternative course; height 1.2m. | SM | 8 |  | 0
L | 15mm thick two coat cement sand (1:3) plaster trowelled smooth and comprising 12mm backing and 3mm finishing coat the masonry | SM | 35 |  | 0
M | Provide 1m wide Stone pitched lining around the water trough | SM | 20 |  | 0
N | Supply and build inspection chambers; 600mm wide x 600mm long x 300mm depth, including smooth interior and exterior plasterd surfaces to slope, with locable 2mm thick fabricated mild steel covers to house the gate valves and draw off point connections | NO | 1 |  | 0
| TOTAL FOR 1 NO CATTLE TROUGH |  |  |  | 0
| TOTAL FOR 1 NO CATTLE TROUGH |  |  |  | 0
ELEMENT NO 6:VISIBILITY AND BRANDING
A | Supply and install IRC,USAID and TURKANA COUNTY logos paints with write ups as directed by the officer on a metal plate welded on 1 panel of the overhead tanks. Recommended dimmensions are 2.5m*1.5m | Item | 1 |  | 0
| TOTAL FOR VISISBILITY AND BRANDING |  |  |  | 0
SUMMARY
1 | TOTAL FOR ELECTROMECHANICAL WORKS |  |  |  | 0
2 | TOTAL FOR TANK AND TANK BASE |  |  |  | 0
3 | TOTAL FOR PLUMBING WORKS |  |  |  | 0
4 | TOTAL FOR COMMUNITY WATER POINT |  |  |  | 0
5 | TOTAL FOR 1 NO CATTLE TROUGH |  |  |  | 0
6 | TOTAL FOR VISISBILITY AND BRANDING |  |  |  | 0
| TOTAL FOR NAKWAKITELA |  |  |  | 0