## BOQ-KAKONG'U
REHABILITATION AND IMPROVEMENT WORKS FOR KAKONG'U WATER PROJECT IN TURKANA COUNTY
Notes: The contractor is reminded to visit the site before filling the respective rates in the bills of quantities and to ascertain the extent of the conditions of site. All quantified works in the tender are provisional and inclusive of VAT.The contractor shall provide, erect and maintain all safety measures requirements according to specifications. All materials must be approved by IRC engineer before they are used in construction.
ITEM | DESCRIPTION | Unit | Qty | Rate (Inclusive of Vat and any other duties/taxes) KES | Amnt (KES)
1 | PRELIMINARIES AND GENERAL ITEMS
1.01 | Mobilization and demobilization from site about 50km from Lokichar town to project site | LS | 1
1.02 | Fabricate a sign post with a display area of 1350mm x900mm and a support frame of 1500mm above ground level and concreted (grade 20) on the ground 300mm below the ground level. The sign post should be primed and painted with three coats of high grade gloss paint and written as per the engineer’s instruction. Material shall be mild steel gauge 16 and board printed on both sides. | No | 1
Sub-Total
2 | REPAIR OF PUMPING SYSTEM
2.01 | Allow for lifting and inspection of the pump and motor | LS | 1
2.02 | Allow for camera scan for the borehole | LS | 1
2.03 | Water quality testing analysis | LS | 1
Pump Intallation
2.04 | Supply, install and test a submersible pump(SQF 5-70 Grundfos Pump or equivalent and as directed by the client capable of producing 5.0 m³/h at a total head of 85.5 m) complete with motor, solar PV Disconnect, controller to match the the pump motor rating and all installation sundries or as per the results obtained during the inspection. | LS | 1
2.05 | Provide and connect for power cables (sized to power rating) with cable end terminals for connection from solar power source to switch gear up to borehole pump, cost to include all accessories. Pump cable length estimated at 100 m. | Ls | 1
Sub-Total
3 | SUPPLY PIPELINE TO 50CM MASONRY TANK
3.01 | Excavation and bacfilling of trench for pipe laying of 32mm dia HDPE pipeline | M | 30
3.02 | 1" dia equal GI tee | NO | 1
3.03 | 1" hexagonal GI nipple | NO | 4
3.04 | 1" GI union | NO | 2
3.05 | Block Boards | No. | 9
3.06 | 32mmx1" male valve socket | NO | 2
3.07 | 32mmx1" HDPE Adaptor | NO | 2
3.08 | 32mm HDPE PN12.5 | M | 30
3.09 | 1" GI elbow | NO | 2
3.1 | 1" dia Gate valve | NO | 1
3.11 | 1" GI Pipe Threaded both sides of length 3m | NO | 1
3.12 | 1" long threaded GI nipple | NO | 1
Sub-Total
4 | SUPPLY PIPELINE TO COMMUNAL WATER POINT
4.01 | Excavation and bacfilling of trench for pipe laying of 40mm dia HDPE pipeline | M | 200
4.02 | 1 /14" x 1" dia equal GI tee | NO | 1
4.03 | 1 /14" hexagonal GI nipple | NO | 4
4.04 | 1 /14" GI union | NO | 2
4.03 | 32mmx1" male valve socket | NO | 2
4.04 | 40mm HDPE Adaptor | NO | 2
4.05 | 40mm HDPE PN12.5 | M | 200
4.06 | Provide 25mm GI class B pipes and fix to detail for inlet to water tank water from the roof tank | M | 6
4.07 | Polythene Sheet | No. | 9
4.08 | Provide and install 25mm water meter (kent or its equivalent) | No. | 1
4.09 | Provide and install 25mm high quality(Pegler or its equivalent)gate valve | No. | 1
4.1 | Provide 20mm GI class B pipes and fix to detail for dispensing water from the roof tank | M | 4
4.11 | Provide and install 20mm high quality(Pegler or its equivalent)gate valve | No. | 1
4.12 | Provide and fix high quality (Pegler or its equivalent) 20mm taps. | No. | 3
4.13 | Provide all fittings and accessories for plumbing for water dispensing from the roof tank. | LS | 1
4.14 | Supply and install 10000ltr plastic tank(Kentainer or equivaent) to the top of the kiosk | No. | 1
Sub-Total
5 | COMMUNAL WATER ABSTRACTION POINT
5.1 | Pipe trench: Excavate for pipe trench (0.4m x 0.4m x 30m) from tank to water point | CM | 180
5.11 | Excavation to level foundation base to receive hardcore filling | CM | 3.5
5.12 | Provide Place and compact approved hardcore to the thickness shown in the drawing.and ram to attain even level | SM | 11
5.13 | Blinding Concrete, 50 mm thick Class 15/20 to base of the Tapstand | SM | 11
5.14 | Formwork for platform | SM | 3
5.15 | Reinforced Concrete Class 20/20 to the floor Slab as directed by Engineer at site | CM | 1
5.16 | Provide BRC mesh class A142 to be placed at the floor slab as directed by Engineer at site | SM | 8
5.17 | 225 mm thick vibrated concrete class 1;2;4(Class 20)/20mm | SM | 1.2
Plastering
5.18 | Plaster; 25mm with cement, Water proofing and sand mortar 1:1:3 mix on vertical faces of the tapstand | SM | 3
Pipes and Fittings
5.19 | 40mm HDPE male Adaptor | NO | 2
5.2 | 1 1/4" GI pipe | NO | 1
5.21 | 1 1/4" x 1" Reducing GI Socket | NO | 1
5.22 | 1" GI Pipe Threaded both sides of length 2m | NO | 1
5.23 | 1" GI Pipe Threaded both sides of length 1m | NO | 1
5.24 | 1" GI Pipe Threaded both sides of length 400mm | NO | 2
5.25 | 1" dia GI elbows | NO | 2
5.26 | 1" dia equal GI tee | NO | 2
5.27 | 1" dia cross GI tee | NO | 1
5.28 | Polythene Sheets | NO | 9
5.29 | 1" dia Long Nipples | NO | 7
5.3 | 1" dia Hex Nipples | NO | 2
5.31 | 1" dia GI sockets | NO | 2
5.32 | 1" dia Union | NO | 1
5.33 | 1" dia peglar taps | NO | 6
Sub-Total
6 | Soak Away Pit
6.1 | Bulk excavations 2m diameter x 3.0m depth hole | CUM | 10
6.11 | Hardcore filling to 2.7m depth | CUM | 8
6.12 | Supply and lay 500 gauge polythene damp proof membrane over the hardcore surface | SM | 4
6.13 | 300mm thick normal soil backfilled in 2 layers of 150mm each and well compacted | SM | 4
6.14 | Supply and fix 4" dia gully trap | NO | 1
6.15 | Supply and fix 4" dia waste pipe | M | 4
6.16 | Supply and fix 4" dia Swept Bend With Inspection | NO | 2
Sub-Total
7 | CHLORINE DOSING UNIT
7.01 | Supply and install klorman inline chlorinator and supply 3 extra catridges to allow for 6 months of supply. | No | 2
Sub-Total
GRAND SUMMARY PAGE
1 | PRELIMINARIES AND GENERAL ITEMS
2 | REPAIR OF PUMPING SYSTEM
3 | SUPPLY PIPELINE TO 50CM MASONRY TANK
4 | SUPPLY PIPELINE TO COMMUNAL WATER POINT
5 | COMMUNAL WATER ABSTRACTION POINT
6 | SOAK AWAY PIT
7 | CHLORINE DOSING UNIT
| GRAND TOTAL |  |  |  | 0