## Sheet1
LOMOKOMOL WATER PROJECT
Notes: The contractor is reminded to visit the site before filling the respective rates in the bills of quantities and to ascertain the extent of the conditions of site. All quantified works in the tender are provisional and inclusive of VAT.The contractor shall provide, erect and maintain all safety measures requirements according to specifications. All materials must be approved by IRC engineer before they are used in construction.
ITEM | DESRIPTION | UNIT | QTY | Rate (Inclusive of Vat and any other duties/taxes) KES | Amnt(KES)
ELEMENT NO 1: ELECTROMECHANICAL WORKS
A | Mobilize to site approximately 100 km from Lodwar town | LS | 1
B | Provide all the necessary equipment and carefully lift borehole submersible pump complete with all accessories and keep them safe as directed by the Engineer (Borehole depth & Casing diameter to be determined in future tests) | LS | 1
C | Allow for camera scan for the borehole | LS | 1
D | Calibration Test (2hrs) | Hr | 2
E | Step Draw Down(Q/5m3,Q/3m3,Q/2m3,Q/max for 1.5hrs each) | Hr | 6
F | Constant Discharge Test (24hrs) | Hr | 24
G | Recovery Test (1hrs) | Hr | 1
H | Well flushing | LS | 1
I | Borehole test pumping report | LS | 1
J | Water quality testing analysis | LS | 1
K | Trouble shooting and repair of pump motor,control panel for pumping unit as well as electrical solar system | LS | 1
L | Supply, transport and install solar PV array replace damaged existing make, model and watt size | PC | 6
M | Provide 30x30x3mm angle lines and weld on the top frames of the solar support structure to anchor the panels to prevent theft an vandalism | M | 60
N | Supply, transport and install borehole Pump as existing, complete with submersible motor integrated with a water level sensor | PC | 1
O | 4mm2 x 4 STD PVC Flat submersible drop cable | M | 80
P | 4mm *4core UG cable | M | 30
Q | Dayliff Borehole Cover 11/2" x 6" c/w accessories or to match existing | PC | 1
R | Installation Sundries | L/S | 1
S | Installation Labour, testing, operators training and commissioning | L/S | 1
TOTAL FOR ELECTROMECHANICAL WORKS
LOMOKOMOL WATER PROJECT-CIVIL WORKS
ELEMENT NO 1: REHABILITATION WORKS
A | Provisional sum for inspecting,trouble shooting repairing and replacing damaged pipes,gate valves, sockets, connections and all other accessories that are obstracting proper water flow from borehole to tanks and tanks to water kiosk. Include cost of testing and comissioning | LS | 1
B | Supply and install 5,000l 'Roto' or 'Kentank' at elevated steel structure including 1inch GI pipe fitings and plumbing works ,connections,pipes and testing | LS | 1
Finishing Works
C | Hack existing floor finish and supply 25mm thick cement sand mix(1:4) premixed with red oxide or other approved pigment | SM | 15
D | Hack existing plaster finish and supply 15mm thich two coat cement sand plaster finish(1:4) trowelled smooth comprising 12mm backing coat and 3mm finishing coat | SM | 80
E | Prepare and apply 3 coats high premium paint(crown paint ) to wall surfaces as directed, including cost of plastering cracks, holes and defects and glossy paint to metal door and window | SM | 80
F | Supply and install IRC,GRUNDFOS TEACHWELL,LEGO logos paints with write ups as directed by the officer on a metal plate welded on 1 panel of the overhead tanks. Recommended dimmensions are 2.5m*1.5m | Item | 1
TOTAL FOR REHABILITATION WORKS
TOTAL LOMOKOMOL CIVIL WORKS
SUMMARY
1 | TOTAL FOR ELECTROMECHANICAL WORKS
2 | TOTAL LOMOKOMOL CIVIL WORKS
GRAND TOTAL