## LOPEROT
REHABILITATION AND IMPROVEMENT OF LOPEROT WATER PROJECT IN TURKANA COUNTY
Notes: The contractor is reminded to visit the site before filling the respective rates in the bills of quantities and to ascertain the extent of the conditions of site. All quantified works in the tender are provisional and inclusive of VAT.The contractor shall provide, erect and maintain all safety measures requirements according to specifications. All materials must be approved by IRC engineer before they are used in construction.
ITEM | DESCRIPTION | Unit | Qty | Rate (Inclusive of Vat and any other duties/taxes) KES | Amnt (KES)
1 | PRELIMINARIES AND GENERAL ITEMS
1.01 | Mobilization and demobilization from site about 30km from Lokichar town to project site | LS | 1
1.02 | Fabricate a sign post with a display area of 1350mm x900mm and a support frame of 1500mm above ground level and concreted (grade 20) on the ground 300mm below the ground level. The sign post should be primed and painted with three coats of high grade gloss paint and written as per the engineer’s instruction. Material shall be mild steel gauge 16 and board printed on both sides. | No | 1
Sub-Total
2 | SUPPLY AND INSTALLATION OF SOLAR PV SYSTEM
2.01 | Provisional sum of Kes.80,000 for inspection of pumping installation. Cost includes removal and re-installation of tthe pump unit. | Ls | 1
2.02 | Supply, install and connect 200W Jinko solar or Equivalent Monocrystalline modules on the existing solar array stand | NO | 36
2.03 | Supply, install and test solar PV Disconnect and controller to match the existing pump motor rating. | Ls | 1
2.03 | Provisional sum of Kes.100,000 for power cables (sized to power rating) with cable end terminals for connection from solar power source to switch gear including all accessories. | Ls | 1
2.04 | Provide 30x30x3mm angle lines and weld on the top frames of the solar support structure to anchor the panels to prevent theft. | M | 30
2.05 | Provide 30x3mm flat steel bars and weld on the top frames of the solar support structure and the angle lines to anchor the panels for prevention of theft. | M | 45
Sub-Total
3 | OPERATIONALIZATION OF THE PIPELINE
3.01 | Provisional sum amount for the running of the existing pipeline network and attending to any leakages found during the process | LS | 1
Sub-Total
4 | CHLORINE DOSING UNIT
4.01 | Supply and install klorman inline chlorinator and supply 3 extra catridges to allow for 6 months of supply. | No | 1
Sub-Total
5 | FENCING
EXCAVATION
5.01 | Excavate starting from ground level a 300mm diameter pit to an average depth of 600mm (0.6m) at a distance of 3000mm centre to centre in normal soil including stays holes fixed at a distance of 15000mm centre to centre and at all corners | CM | 1.5
5.02 | Excavate 150x100mm trench a long the fence to receive chainlink ground achor concrete (ms) | CM | 1
FENCING WORKS
5.03 | Supply all materials and cast 0.3m diameter x 0.6m depth concrete; concrete mix 1:3:6 class 15/20 and allow for curing of all concrete works | CM | 1.5
5.04 | Supply and fix in concrete foundation 3.0m high 50mm x 50mm x 4mm mild steel angles, top of the angle section cranked a distance of 300 and lower end with welded lugs including drilling 6 holes for straining wire and priming with red oxide primer before delivery to site. | NO | 24
5.05 | Ditto in 3above, but for strainer post at every corner and midpoint posts, both sides, but 1.5m long welded on to the post being supported. | NO | 16
5.06 | Supply and fix Gauge 12.5 chain link fence 2.4m high tied onto the 50mm x 50mm x 4mm angles(ms) adequately (at 6 points on the individual angle section) by binding wire. Cost should include cost of binding wire, cutting, tying and fixing. | LM | 60
5.07 | Supply and fix concrete mix 1:3:6 to 100x100mm deep trench and cast with the chain link. | CM | 1
5.08 | Supply and fix plain straining wire fixed through the 50mm x 50mm x 3mm mild steel angles standards- 3 lines | LM | 180
5.09 | Supply and fix plain barbed wire gauge 12.5 fixed through the 50mm x 50mm x 3mm mild steel angles standards- 6 lines | LM | 360
GATES
The contractor is reminded to include in his pricing, the cost of supply, cutting, waste and erecting and all other necessary fittings including welding lugs onto the angle bars etc. Steel sections and the necessary fixing and anchorage to be treated as described in the specifications. The gate concrete columns of 400 x 500mm; chainlink and barbed wire properly fixed onto the columns.
Excavations
5.1 | Excavate pits for gate columns commencing from ground level and not exceeding 1.5m deep. | CM | 3
Concrete
Vibrated Reinforced Concrete mix 1:2:4, mixed aggregates to:
5.11 | Column bases | CM | 1
5.12 | Columns | CM | 2
Reinforcements
High yield twisted Mild Steel bars to BS4449 including laps, bends, hooks, tie wires and spacer blocks in:-
5.13 | 16mm Diameter | KG | 58
5.14 | 12mm Diameter | KG | 15
5.15 | Polythene Sheet | NO | 9
5.16 | 8mm Diameter | KG | 11
Main gate and Pedestrian gate
5.17 | Purpose made mild steel gate overall size 4000 mm x 2100 mm high in two equal leaves fabricated from 50 mm x 50 mm x 4 mm thick SHS braces and framed all round 100x50x3mm thick RHS middle rails and 25 mm x 25 mm x 3 mm thick sections framing at 100mm centres and including all iron monger and accessories and 4no. 100x100x4mm thick gate posts fixed to column and applying one coat of red oxide primer before delivery to site. | NO | 1
5.18 | Ditto; 1200x2400mm pedestrian gate, single. | NO | 1
Finishes
5.19 | 15mm thick two coat cement sand (1:3) plaster trowelled smooth and comprising 12mm backing and 3mm finishing coat the columns. | SM | 13
5.2 | Prepare and apply three coats of gloss oil paint; 'Premium Grade brand' to column surfaces | SM | 13
5.21 | Prepare and apply under coat(red oxide) and two coats of gloss oil paint; 'Premium Grade brand (colour- to be defined by Client)' to column surfaces to the main gate doors and pedestrian gate | SM | 28
Formwork
5.22 | Sawn softwood formwork to the side columns | SM | 17
Sub-Total
GRAND SUMMARY PAGE
1 | PRELIMINARIES AND GENERAL ITEMS
2 | SUPPLY AND INSTALLATION OF SOLAR PV SYSTEM
3 | OPERATIONALIZATION OF THE PIPELINE
4 | CHLORINE DOSING UNIT
5 | FENCING
GRAND TOTAL