## BOQ-KAAPUS
BOQ FOR KAAPUS REHABILITATION WORKS
Notes: The contractor is reminded to visit the site before filling the respective rates in the bills of quantities and to ascertain the extent of the conditions of site. All quantified works in the tender are provisional and inclusive of VAT.The contractor shall provide, erect and maintain all safety measures requirements according to specifications. All materials must be approved by IRC engineer before they are used in construction.
ITEM | DESCRIPTION | UNIT | QTY | Rate (Inclusive of Vat and any other duties/taxes) KES | Amnt(KES)
ELEMENT 1: LATRINES
A | Demolish the existing roof and cart away the debris. | LS | 1
B | Supply and fix gauge 30 Resincoat IT5 sheet roofing (blue colour), laid on treated timber purlins and trusses fixed with roof nails | SM | 7
C | 75 x 50mm treated cypress timber wall plate bedded in cement sand mortar (1:3) tied with hoop iron fixed to walling | LM | 12
D | 75x50mm treated cypress timber for rafters spanning 2.5m in sawn cypress; second grade; pressure impregnated. | LM | 30
E | Ditto, 75 x 50mm purlins | LM | 16
F | 225 x 25mm fascia board cut to shape | LM | 3
G | Painting and decorating (apply wood primer on back of timber before fixing) fascia board external | LM | 3
H | Prepare and apply under coat and two coats of high quality gloss paint to wall surfaces | SM | 30
I | Prepare and apply 1 coat primer and two coats glossy yellow first quality paint on doors (0.9 x 2.1) | NO | 2
ELEMENT 2: BATHROOMS AND SINKS
A | Provisional sum of Kes 30,000 for replacement gate valves taps,water cisterns and showerheads in maternaty wards and theatre washrooms. | LS | 1
B | Provisional sum of Kes 50,000 for replacement faucets and flex pipes on bathroom sinks and repair waste water drainage pipes. | LS | 1
C | Demolish the corrogated iron sheet walling, doors, timber frames and shower system on the existing common wash rooms and Supply and fix gauge 30 Resincoat IT5 sheet roofing (blue colour), laid on treated timber purlins and trusses fixed with roof nails | SM | 40
D | Provisional sum of Kes 30,000 for replacement faucets and flex pipes on sinks and repair waste water drainage pipes in the labaratory stabilization unit. | LS | 1
TOTAL FOR REHABILITATION WORKS