## BOQ-KATIR DISPENSARY
BILL OF QUANTITIES FOR KATIR DISPENSARY
Notes: The contractor is reminded to visit the site before filling the respective rates in the bills of quantities and to ascertain the extent of the conditions of site. All quantified works in the tender are provisional and inclusive of VAT.The contractor shall provide, erect and maintain all safety measures requirements according to specifications. All materials must be approved by IRC engineer before they are used in construction.
ITEM | DESCRIPTION | Unit | Qty | Rate (Inclusive of Vat and any other duties/taxes) KES | Amnt (KES)
1 | Preliminaries
1.01 | Mobilization of materials and personnel to site 84km from Lokichar Town | LS | 1
Sub-Total
2 | Tank Connection and Construction of Tank Platform and Tapstand
2.01 | Pipe trench: Excavate and backfill for pipe trench (0.4m x 0.4m x 60m) | LM | 60
Supply and install the following pipe fittings
2.01 | 50mm Dia HDPE pipe, PN12.5 | M | 60
2.02 | 50mm x 25mm Dia HDPE Tee | NO | 1
2.03 | 50mm x 1 1/2" Dia HDPE Adaptor | NO | 1
2.04 | 1 1/2" GI pipe, 3000mm Long threaded on both sides | M | 3
2.05 | 1 1/2" GI pipe, 600mm Long threaded on both sides | M | 0.6
2.06 | 1 1/2" GI elbow | NO | 4
2.07 | 1 1/2" dia Gate valve | NO | 2
2.08 | 1 1/2" GI union | NO | 2
2.09 | 1 1/2" hexagonal GI nipple | NO | 3
2.1 | 1 1/2" long threaded GI nipple | NO | 2
2.11 | 1 1/2" backnuts | NO | 4
2.12 | 50mm x 1" Dia HDPE Reducing Adaptor | NO | 1
2.13 | 1" GI elbow | NO | 3
2.14 | 1" GI pipe, 800mm Long threaded on both sides | M | 0.8
2.15 | 1" GI pipe, 800mm Long threaded on both sides | M | 0.8
2.16 | 1" hexagonal GI nipple | NO | 1
2.17 | 1" long threaded GI nipple | NO | 1
2.18 | Block Board | PC | 10
2.19 | Polythene Sheet | PC | 10
2.2 | 1" pegler Gate Valve | No. | 1
Soak Away Pit
2.21 | Bulk excavations 2m diameter x 2.0m depth hole | CUM | 7
2.22 | Hardcore | Ton | 7
2.23 | 500 gauge polythene damp proof membrane | SM | 4
2.24 | 4" dia gully trap | NO | 1
2.25 | 4" dia waste pipe | M | 3
2.26 | 4" dia Swept Bend With Inspection | NO | 2
Sub-Total
3 | Construction of Tank Platform and Tapstand
3.01 | Clear site of all bushes, grass, scrubs and roots. | SM | 21
3.02 | Excavate over site to remove top vegetation soil 200mm and dispose away from site as instructed by the Engineer | SM | 21
The contractor is reminded that all concrete works must be vibrated using a poker vibrator and all scheduling, dimensioning, bending and cutting of steel reinforcement for concrete to be as per BS 4466
3.03 | Excavate starting from stripped level a 600mm wide foundation trench to a depth not exceeding 0.5m in normal soil | CUM | 6
Fillings
3.04 | Return, fill and ram around foundations | CUM | 3
Mass Concrete
3.05 | Supply all materials and cast a 50mm thick concrete blinding to bed of foundation wall (mix ratio 1:4:8) | SM | 12
3.06 | Supply and fix steel bars in foundation trench concrete work including cutting, bending, hoisting, and tying wire and supporting all in position, D12 @ 200 c/c | KG | 85
Reinforced concrete
3.07 | Supply all materials and cast a 150mm thick vibrated reinforced foundation concrete 1:2:4 (concrete class 20/20) | CUM | 1
Rough natural stone with crushing strength 12Kn
3.08 | Supply and build, 200mm thick stone foundation walling in cement and sand mortar (1:3). Reinforce with and including 20swg x 25mm wide hoop iron in every alternative course; height 1.2m. | SM | 30
3.09 | 300mm thick approved hard-core,well compacted in layers not exceeding 150mm and blinded using 50mm marram/quarry dust | SM | 13
3.1 | Rough formwork to sides of slab | SM | 12
3.11 | Supply and fix steel bars in slab concrete work including cutting, bending, hoisting, and tying wire and supporting all in position, D8 @ 200 c/c | KG | 100
3.12 | Supply all materials and cast a 175mm vibrated reinforced concrete slab mix1:2:4 or class 20/20 | CUM | 2.2
3.13 | 15mm thick two coat cement sand (1:3) plaster trowelled smooth and comprising 12mm backing and 3mm finishing coat the columns. | SM | 40
Sub-Total
GRAND SUMMARY PAGE
1 | Preliminaries
2 | Tank Connection and Construction of Tank Platform and Tapstand
3 | Construction of Tank Platform and Tapstand
TOTAL
Add 10% for Contingencies
GRAND TOTAL