## Sheet1
KENYA OIL
Notes: The contractor is reminded to visit the site before filling the respective rates in the bills of quantities and to ascertain the extent of the conditions of site. All quantified works in the tender are provisional and inclusive of VAT.The contractor shall provide, erect and maintain all safety measures requirements according to specifications. All materials must be approved by IRC engineer before they are used in construction.
ITEM | DESRIPTION | UNIT | QTY | Rate (Inclusive of Vat and any other duties/taxes) KES | TOTAL(KES)
1 | Mobilize to site approximately 65 km fromLodwar town | LS | 1
ELEMENT NO. 1 : TANK AND TANK BASE
(2.5MX2.5M)
A | Clear site of all bushes, grass, scrubs and roots. | SM | 7
B | Excavate over site to remove top vegetation soil 200mm and dispose away from site as instructed by the Engineer | SM | 7
The contractor is reminded that all concrete works must be vibrated using a poker vibrator and all scheduling, dimensioning, bending and cutting of steel reinforcement for concrete to be as per BS 4466
C | Excavate starting from stripped level a 600mm wide foundation trench to a depth not exceeding 0.5m in normal soil | CUM | 5
Fillings
D | Return, fill and ram around foundations | CUM | 2
Mass Concrete
E | Supply all materials and cast a 50mm thick concrete blinding to bed of foundation wall (mix ratio 1:4:8) | SM | 6
F | Supply and fix steel bars in foundation trench concrete work including cutting, bending, hoisting, and tying wire and supporting all in position, D12 @ 200 c/c | KG | 45
Reinforced concrete
G | Supply all materials and cast a 150mm thick vibrated reinforced foundation concrete 1:2:4 (concrete class 20/20) | CUM | 1
Rough natural stone with crushing strength 12Kn
H | Supply and build, 200mm thick stone foundation walling in cement and sand mortar (1:3). Reinforce with and including 20swg x 25mm wide hoop iron in every alternative course; height 1.2m. | SM | 20
I | 300mm thick approved hard-core,well compacted in layers not exceeding 150mm and blinded using 50mm marram/quarry dust | CM | 12
J | Rough formwork to sides of slab | SM | 12
K | Supply and fix steel bars in slab concrete work including cutting, bending, hoisting, and tying wire and supporting all in position, D8 @ 200 c/c | KG | 50
L | Supply all materials and cast a 150mm vibrated reinforced concrete slab mix1:2:4 or class 20/20 | CUM | 2
M | 15mm thick two coat cement sand (1:3) plaster trowelled smooth and comprising 12mm backing and 3mm finishing coat the columns. | SM | 30
N | Procure, supply and install on site a 10,000 ltrs capacity plastic tank as of "KENTANK" or "ROTO" (Cost to include all fitting accessories) | PC | 1
Supply, handle, deliver to site, lay and joint ( rate to include cutting to size, fixing and jointing materials inclusive of sockets, mechanical joints, or rubber rings where applicable) All GI pipes to BS 534, Class B,
O | Provisional sum for plumbing works including chasing, installing sleaves in concrete, threading, portable power supply, connection accessories and making good all damaged areas | LS | 1
P | Excavate 0.2mx0.4m trench to receive pipe | LM | 100
Plumping Fittings
1 | HDPE 1 inch pipe(from abstruction point to Hospital) | LM | 100
2 | HDPE 1 inch coupling | PCS | 3
3 | HDPE reducing tee(2 inch x1 inch) or to match existing mains | PCS | 1
4 | G.I elbow 1 inch | PCS | 6
5 | G.I hex nipple 1 inch | PCS | 6
6 | G.I union 1 inch | PCS | 4
7 | G.I long nipple 1 inch | PCS | 5
8 | G.I backnut 1 inch | PCS | 6
9 | Ball valve 1 inch | PCS | 1
10 | Gate valve 1 inch | PCS | 2
11 | G.I pipe 1 inch | PCS | 2
12 | G.I socket 1 inch | PCS | 3
TOTAL FOR TANK AND TANK BASE
ELEMENT 2: WATER POINTS(2NO)
A | Supply and lay 40mm HDPE pipe PN12.5 | M | 30
B | 40mm HDPE male Adaptor | NO | 3
C | Pipe trench: Excavate for pipe trench (0.4m x 0.4m x 80m) from tank to water point | M | 30
D | Erect a stand pipe at the strategic location as directed by Engineer Note: The stand pipe will consist of 1" GS stand pipe, ¾" pegler taps(2No.), 1" pegler Gate Valve, 1" union, 1x¾" R. Bush, 1" GI elbows (2No.) The cost to include concrete for stand pipe support and slab | NO | 1
Soak Away Pit
E | Bulk excavations 2m diameter x 3.0m depth hole | CUM | 10
F | Hardcore filling to 2.7m depth | CUM | 8
G | Supply and lay 500 gauge polythene damp proof membrane over the hardcore surface | SM | 4
H | 300mm thick normal soil backfilled in 2 layers of 150mm each and well compacted | SM | 4
I | Construct 450x450x300mm deep silt trap including supply and installation of manhole cover | No. | 1
J | Supply and fix 4" dia gully trap | NO | 1
K | Supply and fix 4" dia waste pipe | M | 3
L | Supply and fix 4" dia Swept Bend With Inspection | NO | 2
TOTAL FOR STAND PIPES
GRAND SUMMARY
1 | TOTAL FOR TANK AND TANK BASE
2 | TOTAL FOR STAND PIPES
TOTAL
3 | 10% CONTINGENCY
GRAND TOTAL