## BOQ - LOCHWA
BOQ FOR VIP LATRINE FOR 2 DOOR LATRINE BLOCK
Notes: The contractor is reminded to visit the site before filling the respective rates in the bills of quantities and to ascertain the extent of the conditions of site. All quantified works in the tender are provisional and inclusive of VAT.The contractor shall provide, erect and maintain all safety measures requirements according to specifications. All materials must be approved by IRC engineer before they are used in construction.
BILL NO. | ITEMS | UNIT | QTY | Rate (Inclusive of Vat and any other duties/taxes) KES | Amnt(KES)
1 | Bill No.1: Preliminaries and General Items
1.01 | Mobilization and demobilization from site about 30km from Lokichar town to project site | LS | 1
1.02 | Fabricate a sign post with a display area of 1350mm x900mm and a support frame of 1500mm above ground level and concreted (grade 20) on the ground 300mm below the ground level. The sign post should be primed and painted with three coats of high grade gloss paint and written as per the engineer’s instruction. Material shall be mild steel gauge 16 and board printed on both sides. | No | 1
CONSTRUCTION OF 2 DOOR LATRINE BLOCK
2 | Bill No.2: Substructure
2.01 | Clear site of all bushes,shrubs, small trees and hedges including gribbing up their roots and dispose as directed | SM | 13.7
2.02 | Excavate to remove vegetable soil avarege of 300mm deep and dispose as directed | SM | 13.7
2.03 | Excavate pit for latrine starting from stripped level and not exceeding 1.5 metres deep. | CM | 20.53
2.04 | Ditto 1.5 - 3 metres deep. | CM | 20.53
2.05 | Ditto 3 - 4.5 metres deep. | CM | 20.53
2.06 | Ditto 4.5 - 6 metres deep. | CM | 20.53
2.07 | Extra over excavation for all classes of rock | CM | 16.424
2.08 | Allow for Planking and Strutting | LS | 1
2.09 | Spread onsite surplus excavations | CM | 57.484
Pit Walling
Footing
2.1 | 450mm X 150mm vibrated reinforced concrete class 25 for foundation footing. Price to include placing and striking formwork. | CM | 0.8
2.11 | D12 reinforcement bars | Kg | 37.8
2.12 | D10 reinforcement bars | Kg | 26
Foundation collumns ( 4 no. 250mm X 250mm X 7500mm with foundation bases of 450mm X 150mm)
2.13 | Vibrated reinforced concrete class 25 for the collumns. Price to include placing and striking formwork. | CM | 2
2.14 | D12 reinforcement bars | Kg | 146
2.15 | D10 reinforcement bars | Kg | 8.93
2.16 | D8 reinforcement bars | Kg | 90
2.1 | 200mm thick natural stone walling in cement sand (1:3) motor including reinforcing with 20x3mm thick hoop-iron in every alternate course of latrine pit. | SM | 54
2.11 | 200x200mm intermediate RC Ring Beams (3 No. in total including the ground beam)
2.12 | D10 reinforcement bars | Kg | 140
2.13 | D8 reinforcement bars | Kg | 72
2.14 | 200mm X 200mm vibrated reinforced concrete( ratio 1:2:3) for beams. Price to include placing and striking formwork. | m3 | 1.3
Backfilling:
2.15 | Backfill externally with approved murram, well watered and compacted | CM | 40.87
Foundation slab
Damp proof membrane
2.16 | Provide DPM(500g polythene sheet) on the blinding(measured nett - allow for laps) | SM | 7.29
Vibrated reinforced concrete (1:2:4/20-20mm aggregate)
2.17 | Prepare, place and vibrate 150mm thick reinforced concrete floor slab. Rate to include fixing and striking of formwork. | SM | 7.29
Steel reinforcement
Supply and fix bars reinforcement including bending, hooks, tyingwire, cutting spacers and supporting all in position as described High tensile square twisted bars to B.S. 4461
2.18 | 10 mm Diameter | Kg | 60
Squadinng plastic slabs
2.19 | Supply and install medium size plastic latrine slab as directed by the Engineer | No | 2
2 | Bill No.2: Superstructure
2.01 | Bituminous felt as DPC | M | 12.8
Masonry block walling in cement and sand (1:4) mortar
2.02 | 150mm thick masonry block walling. Rate to include reinforcement with 20x3mm thick hoop-iron in every alternate course | SM | 33 |  |  | 0
Lintel(200mm X150mm)
Formwork
2.03 | Sawn formwork to sides of the beam | M | 16.2
Vibrated reinforced concrete (1:2:4/20-20mm aggregate)
2.04 | Prepare, place and vibrate reinforced concrete for the beam. Rate to include fixing and striking of formwork. | CM | 1.8
Steel reinforcement
Supply and fix bars reinforcement including bending, hooks, tyingwire, cutting spacers and supporting all in position as described High tensile square twisted bars to B.S. 4461
2.05 | 10 mm Diameter | Kg | 24
2.06 | 8 mm Diameter | Kg | 15
Roofing
All timber to be sawn cypress of G.S grade seasoned to an equilibrium moisture content between 9%and 15% and to a requirement of K.S 02771 of 1991 treated with approved wood preservative.
2.07 | 100 x 50mm wall plate | M | 7
2.08 | 100 x 50mm rafters | M | 10
2.09 | 75 x 50mm Purlins | m | 14
Roof covering
2.09 | Roofing with prepainted IT4 Box Profile 28G roofing sheets(Selection of colur to be done by the client) | SM | 8
Wrot cypress, prime grade
2.1 | 200 x 25mm treated cypress for fascia board | M | 11
Vent pipe
2.11 | Provide and install 100mm dia uPVC class C vent pipe with fly trap (3m long) | No | 2
Doors
2.12 | Provide and fix 2100 x 900mm(18G MS plate) steel casement door includig the door frame with one coat red oxide primer complete with opening accessories including cutting and pinning fixing lugs to walling and bedding frame in cement and sand mortar (1:4). Ensure all door welds are grinded smooth and filled and sanded smooth before prime coat. Ensure door is freely and easily opening and closing before delivery to site | No | 2
Bill No.3: FINISHES
3.01 | 20mm plaster in 1:2 cement sand mortar to floor and internal surfaces of solid block wall. | SM | 28
3.02 | Coppig to Curtain wall finish | M | 2.65
3.03 | Rough casting of external surface of the latrine block & curtain wall | SM | 34
Painting
3.04 | Prepare and apply 3 coats high premium undercoat paint(crown paint ) to wall surfaces internally | SM | 20
3.05 | Prepare and apply 3 coats high premium paint(crown paint ) to wall surfaces internally | SM | 20
3.06 | Ditto but to fascia board | M | 11
3.07 | Ditto but to Steel casement door & frames | LS | 1
3.08 | Ditto but to copping surface | LS | 1
4 | Bill No.4: Making latrine disability friendly
4.01 | Excavate an area of 3000mm by 1500mm, depth 400 for construction of larines access lamp | CM | 1.8
4.02 | Provide approved hardcore 300mm | SM | 4.5
4.03 | 10 mm Diameter | Kg | 20
4.04 | Prepare, place and vibrate reinforced concrete for the ramp 100mm thick(class 20) | CM | 0.5
4.05 | Peovide hand rails for the ramp (50mm galvanised GI pipe) fabricated and painted and fixed on the floor slab and wall as directed by Engineer | LS | 1
5 | General Landscaping and Drainage
5.01 | Allow a provisional sum of kshs 10,000.00 to be used for general landscaping around the latrine and drainage works | LS | 1
REPAIR OF PLACENTA PIT
6 | Placenta Pit Slab
6.01 | Demolish the existing slab and cart away the debris. | LS | 1
Rough formwork to:
6.02 | Sides of placeta pit slab | SM | 11
6.03 | Supply and fix steel bars in slab concrete work including cutting, bending, hoisting, and tying wire and supporting all in position, Y10 @ 200 both ways top and bottom steel. | KG | 70
6.04 | Supply all materials and cast a 150mm thick vibrated reinforced concrete slab, mix1:2:4 or class 20/20 | CUM | 1
6.05 | Provide hessian sacking wetted 4 times daily for curing/ covering the concrete and plaster works | SM | 8
6.06 | Provide and install steel lockable red oxide pre painted cover 600x450mm and steel 3" steel vent pipe to the slab | LS | 1
TOTAL FOR CONSTRUCTION WORKS