## REHABILITATION OF DOORS
REHABILITATION OF BROKEN LATRINE DOORS (lot 6)
| ITEMS | UNIT | QTY | RATE -in Kes, VAT inclusive | AMOUNT-in Kes, VAT inclusive
1 | Preliminary and General Items
1.01 | Mobilization of materials and personnel 125km from Lodwar Town to the School. Rate shall be inclusive of setting up site and temporary stores, demobilization after completion of works | LS | 1 |  | 0
1.02 | Fabricate a sign post with a display area of 1350mm x900mm and a support frame of 1500mm above ground level and concreted (grade 20) on the ground 300mm below the ground level. The sign post should be primed and painted with three coats of high grade gloss paint and written as per the engineer’s instruction. Material shall be mild steel gauge 16 and board printed on both sides. | No | 1 |  | 0
2 | Replacement of broken doors
Doors
2.01 | Supply and fix, 800x1800mm Mild Steel Door comprising 50 x 50 x 3 mm RHS frame all round; 2 No. 50 x 50 x 3mm middle and bottom rail infilled with 1.5mm thick mild steel plating and fixed into wall or concrete with staple, 6No. tower bolts, 3 No. heavy duty pin hinges 2 No. locking eye for padlock, apply red oxide primer before fixing. Prepare and apply 1 coat primer and two coats glossy yellow first quality paint including cutting and pinning fixing lugs to walling and bedding frame in cement and sand mortar (1:4). Ensure all door welds are grinded smooth and filled and sanded smooth before prime coat. Ensure door is freely and easily opening and closing before delivery to site | No | 13 |  | 0
Vent pipe
2.02 | Provide and install 100mm dia uPVC class C vent pipe with fly trap (3m long) | No | 4 |  | 0
Painting Works
2.03 | Prepare and apply 3 coats high premium paint(crown paint ) to wall surfaces as directed | SM | 200 |  | 0
| Total for Rehabilitation of Larine doors in Kes, VAT and other duties inclusive |  |  |  | 0