## 3 Door Girl's Latrine
BOQ FOR VIP LATRINE FOR 3 DOOR GIRL'S LATRINE BLOCK- (Lot 1)
| ITEMS | UNIT | QTY | RATE -Kes- VAT INCLUSIVE | AMOUNT-Kes VAT inclusive
1 | Bill No. 1: Preliminary and general items
1.01 | Mobilization of materials and personnel 150km from Lodwar Town to the School. Rate shall be inclusive of setting up site and temporary stores, demobilization after completion of works | LS | 1 |  | 0
1.02 | Fabricate a sign post with a display area of 1350mm x900mm and a support frame of 1500mm above ground level and concreted (grade 20) on the ground 300mm below the ground level. The sign post should be primed and painted with three coats of high grade gloss paint and written as per the engineer’s instruction. Material shall be mild steel gauge 16 and board printed on both sides. | No | 1 |  | 0
2 | Bill No.2: Substructure
2.01 | Clear site of all bushes,shrubs, small trees and hedges including gribbing up their roots and dispose as directed | SM | 17.2 |  | 0
2.02 | Excavate to remove vegetable soil avarege of 300mm deep and dispose as directed | SM | 17.2 |  | 0
2.03 | Excavate pit for latrine starting from stripped level and not exceeding 1.5 metres deep. | CM | 12.6 |  | 0
2.04 | Ditto 1.5 - 3 metres deep. | CM | 12.6 |  | 0
2.05 | Ditto 3 - 4.5 metres deep. | CM | 12.6 |  | 0
2.06 | Ditto 4.5 - 6 metres deep. | CM | 12.6 |  | 0
2.07 | Extra over excavation for all classes of rock | CM | 7.56 |  | 0
2.08 | Allow for Planking and Strutting | LS | 1 |  | 0
2.09 | Spread onsite surplus excavations | CM | 47.32 |  | 0
| Pit Walling |  |  |  | 0
Footing
2.1 | 450mm X 150mm vibrated reinforced concrete class 25 for foundation footing. Price to include placing and striking formwork. | CM | 0.74 |  | 0
2.11 | D12 reinforcement bars | Kg | 37 |  | 0
2.12 | D10 reinforcement bars | Kg | 20 |  | 0
Foundation collumns ( 6 no. 250mm X 250mm X 6000mm with foundation bases of 450mm X 150mm)
2.13 | Vibrated reinforced concrete class 25 for the collumns. Price to include placing and striking formwork. | CM | 2.5 |  | 0
2.14 | D12 reinforcement bars | Kg | 182 |  | 0
2.15 | D8 reinforcement bars | Kg | 66 |  | 0
2.1 | 200mm thick natural stone walling in cement sand (1:3) motor including reinforcing with 20x3mm thick hoop-iron in every alternate course of latrine pit. | SM | 73 |  | 0
2.11 | 250x250mm intermediate RC Ring Beams
2.12 | D10 reinforcement bars | Kg | 100 |  | 0
2.13 | D8 reinforcement bars | Kg | 56 |  | 0
2.14 | 200mm X 200mm vibrated reinforced concrete( ratio 1:2:3) for beams. Price to include placing and striking formwork. | m3 | 1.6 |  | 0
Backfilling:
2.15 | Backfill externally with approved murram, well watered and compacted | CM | 39 |  | 0
| Foundation slab |  |  |  | 0
Hardcore as described
2.16 | 300mm Thick layer of imported hardcore filling including levelling and consolidating in 150mm layers | SM | 8.6 |  | 0
Blinding
2.17 | Provide 50mm thick blinding of murram or any approved soil to the surface of hardcore;rolled smooth to receive polythene sheeting(m.s) | SM | 8.6 |  | 0
Insecticide treatment
2.18 | Provide and apply anti-termite(premise 200 SC) as directed by the site Engineer | SM | 8.6 |  | 0
Damp proof membrane
2.18 | Provide DPM(500g polythene sheet) on the blinding(measured nett - allow for laps) | SM | 17.2 |  | 0
Vibrated reinforced concrete (1:2:4/20-20mm aggregate)
2.19 | Prepare, place and vibrate 150mm thick reinforced concrete floor slab. Rate to include fixing and striking of formwork. | SM | 17.2 |  | 0
Steel reinforcement
Supply and fix bars reinforcement including bending, hooks, tyingwire, cutting spacers and supporting all in position as described High tensile square twisted bars to B.S. 4461
2.2 | 10 mm Diameter | Kg | 150 |  | 0
Squadinng plastic slabs
2.21 | Supply and install medium size plastic latrine slab as directed by the Engineer | No | 2 |  | 0
3 | Bill No.3: Superstructure
3.01 | Bituminous felt as DPC | M | 24 |  | 0
Masonry block walling in cement and sand (1:4) mortar
3.02 | 150mm thick masonry block walling. Rate to include reinforcement with 20x3mm thick hoop-iron in every alternate course | SM | 53 |  | 0
Lintel(200mm X150mm)
Formwork
3.03 | Sawn formwork to sides of the beam | M | 26 |  | 0
Vibrated reinforced concrete (1:2:4/20-20mm aggregate)
3.04 | Prepare, place and vibrate reinforced concrete for the beam. Rate to include fixing and striking of formwork. | CM | 2.7 |  | 0
Steel reinforcement
Supply and fix bars reinforcement including bending, hooks, tyingwire, cutting spacers and supporting all in position as described High tensile square twisted bars to B.S. 4461
3.05 | 10 mm Diameter | Kg | 35 |  | 0
3.06 | 8 mm Diameter | Kg | 28 |  | 0
Roofing
All timber to be sawn cypress of G.S grade seasoned to an equilibrium moisture content between 9%and 15% and to a requirement of K.S 02771 of 1991 treated with approved wood preservative.
3.04 | 100 x 50mm wall plate | M | 11 |  | 0
3.05 | 100 x 50mm rafters | M | 20 |  | 0
3.06 | 75 x 50mm Purlins | m | 24 |  | 0
Roof covering
3.07 | Roofing with prepainted IT4 Box Profile 30G roofing sheets(Selection of colour to be done by the client) | SM | 15 |  | 0
Wrot cypress, prime grade
3.08 | 200 x 25mm treated cypress for fascia board | M | 16 |  | 0
Vent pipe
3.09 | Provide and install 100mm dia uPVC class C vent pipe with fly trap (3m long) | No | 3 |  | 0
Doors
3.1 | Supply and fix, 900x2100mm Mild Steel Door comprising 50 x 50 x 3 mm RHS frame all round; 2 No. 50 x 50 x 3mm middle and bottom rail infilled with 1.5mm thick mild steel plating and fixed into wall or concrete with staple, 6No. tower bolts, 3 No. heavy duty pin hinges 2 No. locking eye for padlock, apply red oxide primer before fixing. Prepare and apply 1 coat primer and two coats glossy yellow first quality paint including cutting and pinning fixing lugs to walling and bedding frame in cement and sand mortar (1:4). Ensure all door welds are grinded smooth and filled and sanded smooth before prime coat. Ensure door is freely and easily opening and closing before delivery to site | No | 3 |  | 0
Louvres
3.11 | Supply and fix 6 No upvc vent blocks above the lintel on the front and back of the structure | NO | 6 |  | 0
Manhole
K | Supply and construct inspection chambers; 600mm wide x 450mm long x 300mm depth, including smooth interior and exterior plastered surfaces to slope, with locable 2mm thick fabricated mild steel covers. | NO | 2 |  | 0
4 | Finishes
4.01 | 20mm plaster in 1:2 cement sand mortar to floor and internal surfaces of solid block wall. | SM | 52 |  | 0
4.02 | Coppig to Curtain wall finish | M | 7 |  | 0
4.03 | Rough casting of external surface of the latrine block & curtain wall | SM | 42.8 |  | 0
Painting
4.04 | Prepare and apply 3 coats high premium undercoat paint(crown paint ) to wall surfaces internally and black gloss paint to skirting | SM | 49 |  | 0
4.05 | Prepare and apply 3 coats high premium paint(crown paint ) to wall surfaces internally | SM | 6.5 |  | 0
4.06 | Prepare and apply 2 coats of high quality gloss black paint to plinth | SM | 10 |  | 0
4.07 | Raking and keying to all masonry walling | SM | 36 |  | 0
5 | Bill No.4: Making latrine disability friendly
5.01 | Excavate an area of 3000mm by 1500mm, depth 400 for construction of larines access lamp | CM | 1.8 |  | 0
5.02 | Provide approved hardcore 300mm | SM | 4.5 |  | 0
5.03 | 10 mm Diameter | Kg | 20 |  | 0
5.04 | Prepare, place and vibrate reinforced concrete for the ram 100mm thick(class 20) | CM | 0.5 |  | 0
5.05 | Provide hand rails for the ramp and internal cubicle of the cubicle (50mm galvanised GI pipe) fabricated and painted and fixed on the floor slab and wall as directed by Engineer | LS | 1 |  | 0
5.06 | Provide SATO stool and install as directed by Engineer | No | 1 |  | 0
6 | MHM Cubicle
6.01 | Provision and installation of a Receptacle & wall rack | LS | 1 |  | 0
7 | Bill No.5: Writing of Murals
7.01 | Provide murals on the curtain wall containing hygiene messages as directed by the client | sum | 1 |  | 0
| Total for Girl's Larine - VAT and other duties inclusive in Kes |  |  |  | 0