## LOT 6 SCHOOLS
HOST SCH's- LOT 6 St Teresa Nakwamor-St Cosmas Napopong'oit
ST TERESA NAKWAMOR PRIMARY
ITEM | DESCRIPTION | QTY | UNIT | RATE (Kes) | AMOUNT-KES- Inclusive of VAT and Other duties
1 | Preliminary and general items
1.01 | Mobilization of materials and personnel 240km from Lodwar Town for St. Teresa Nakwamor primary School and Napopong'oit Primary School. Rate shall be inclusive of setting up site and temporary stores, demobilization after completion of works | LS | 1
1.02 | Fabricate a sign post with a display area of 1350mm x900mm and a support frame of 1500mm above ground level and concreted (grade 20) on the ground 300mm below the ground level. The sign post should be primed and painted with three coats of high grade gloss paint and written as per the engineer’s instruction. Material shall be mild steel gauge 16 and board printed on both sides. | No | 1
1.03 | Provide murals on the curtain walls containing hygiene messages as directed by the client | sum | 1
CONSTRUCTION OF 3 DOOR GIRL'S WASHROOM BLOCK
ELEMENT NO.1 SUBSTRUCTURE
A | Excavate over site to remove top vegetation soil 200mm | SM | 10
PIT WORKS
B | Excavate waste pit starting from stripped level to 6.0m depth: Pit size; 2m width x 4m length (internal dimension) in both soft and hard rock. | CUM | 32
Mass Concrete
C | Supply all materials and cast a 50mm thick concrete blinding to bed of pit (mix ratio 1:4:8) | SM | 10
Rough formwork to:
D | Sides of beam at the mid and ground level beam | SM | 51
Mild steel reinforcement
E | Supply and fix steel bars in foundation concrete work beam including cutting, bending, hoisting, and tying wire and supporting all in position,D10 @ 200 c/c | KG | 50
F | Ditto D10 for Middle beam | KG | 50
G | Ditto D10 for Ground beam | KG | 40
H | Ditto D8 | KG | 100
Reinforced concrete
I | Supply all materials and cast a 150mm thick vibrated reinforced foundation concrete 1:2:4 (concrete class 20/20) | CUM | 3
UNDERGROUND COLUMNS
Rough formwork to:
J | Sides of columns | SM | 34
Mild steel reinforcement - square twisted high tensile bars
K | Supply and fix steel bars in column concrete work including cutting, bending, hoisting, and tying wire and supporting all in position, D10 @ 200 c/c | KG | 84
L | DITTO D8 | KG | 84
Reinforced concrete
M | Supply all materials and cast vibrated reinforced column concrete 1:2:4 (concrete class 20/20) | CUM | 2
N | Supply and build, 200mm thick stone foundation walling in cement and sand mortar (1:3). Reinforce with and including 20swg x 25mm wide hoop iron in every alternative course; . | SM | 50
GROUND SLAB
Rough formwork to:
O | Sides and soffit of floor slab | SM | 20
P | Supply and fix steel bars in slab concrete work including cutting, bending, hoisting, and tying wire and supporting all in position, Y10 @ 200 both ways top and bottom steel. | KG | 100
Q | Supply all materials and cast a 150mm thick vibrated reinforced concrete slab, mix1:2:4 or class 20/20 | CUM | 3
TOTAL FOR SUB-STRUCTURES
ELEMENT NO. 2 WALLING
A | Supply and build, 200mm thick stone walling, in 1:3 cement sand mortar. Provide hoop iron at every alternate course | SM | 50
B | Supply and lay, 150mm wide bituminous based Damp Proof Course, BS743 | SM | 20
TOTAL ELEMENT NO. 2: (Walling)
ELEMENT NO. 3 ROOFING
The contractor is reminded to include in his pricing, the cost of supply, cutting waste and erecting. Timber to be treated as described in the specifications. The contractor is advised to refer to the specification prior to pricing of this section of work.
A | Supply and fix gauge 30 Resincoat IT5 sheet roofing (blue colour), laid on treated timber purlins and trusses fixed with roof nails | SM | 11
B | 75 x 50mm treated cypress timber wall plate bedded in cement sand mortar (1:3) tied with hoop iron fixed to walling | LM | 16
C | 75x50mm treated cypress timber for rafters spanning 2.5m in sawn cypress; second grade; pressure impregnated. | LM | 23
D | Ditto, 75 x 50mm purlins | LM | 23
E | 225 x 25mm fascia board cut to shape | LM | 8
F | Painting and decorating (apply wood primer on back of timber before fixing) fascia board external | LM | 8
TOTAL ELEMENT NO. 3: (Roofing)
ELEMENT NO. 4 DOORS
A | Supply and fix, 900x2.1m Mild Steel Door comprising 50 x 50 x 3 mm RHS frame all round; 2 No. 50 x 50 x 3mm middle and bottom rail infilled with 1.5mm thick mild steel plating and fixed into wall or concrete with staple, 6No. tower bolts, 3 No. heavy duty pin hinges 2 No. locking eye for padlock, apply red oxide primer before fixing. Prepare and apply 1 coat primer and two coats glossy yellow first quality paint | No | 3
TOTAL ELEMENT NO. 3 (Doors)
ELEMENT NO. 5 WINDOWS
A | Supply and fix 6 No upvc vent blocks above the lintel on the front and back of the structure | NO | 12
B | Provide and install 100mm dia uPVC class C vent pipe with fly trap (3m long) | NO | 2
TOTAL ELEMENT NO. 5: (Windows)
ELEMENT NO. 6 INTERNAL FINISHES
Floor finishes
A | 25mm thick Cement Sand (1:4) screed to receive floor tiles and red oxide finish | SM | 20
B | Supply and Install non slip ceramic floor tiles | SM | 2
Wall finishes
C | Supply and fix 15mm thick two coat cement sand (1:3) plaster trowelled smooth and comprising 12mm backing and 3mm finishing coat. | SM | 60
D | Sand paper plasterd wall cart away the arising debris from site; and prepare and apply one coat covermatt and two coats first quality paint such as ''crown" or "duracoat"silk vinyl paint as "SOFT WHITE" to plastered surfaces internally and black gloss paint to skirting | SM | 65
TOTAL ELEMENT NO. 6: (Internal finishes)
ELEMENT NO. 7 EXTERNAL FINISHES
A | Prepare and apply 2 coats of high quality gloss black paint to plinth | SM | 10
B | Raking and keying to all masonry walling | SM | 60
TOTAL ELEMENT NO.7: (External finishes)
ELEMENT NO. 8 PLUMBING WORKS AND SOAK AWAY PIT
A | Supply and fix all necessary PPR piping, taps,handwash stations shower heads,traps waste water system for plumbing works including connecting to existing water supply and sewarage system | ITEM | 1
B | Bulk excavations 1.5m diameter x 3.0m depth hole | CM. | 6
C | Hardcore filling to 2.7m depth | CM | 5
D | Supply and lay 500 gauge polythene damp proof membrane over the hardcore surface | SM | 2
E | 300mm thick normal soil backfilled in 2 layers of 150mm each and well compacted | CM | 1
Making cubicles accessible
F | Excavate an area of 3000mm by 1500mm, depth 400 for construction of larines access lamp | CM | 1.8
G | Provide approved hardcore 300mm | SM | 4.5
H | 10 mm Diameter | Kg | 20
I | Prepare, place and vibrate reinforced concrete for the ram 100mm thick(class 20) | CM | 0.5
J | Provide hand rails for the ramp and internal cubicle of the cubicle (50mm galvanised GI pipe) fabricated and painted and fixed on the floor slab and wall as directed by Engineer | LS | 1
K | Provide squatting basin cut and installed as directed by Engineer | No | 1
L | Supply and build inspection chambers; 600mm wide x 450mm long x 300mm depth, including smooth interior and exterior plasterd surfaces to slope, with locable 2mm thick fabricated mild steel covers. | NO | 2
SUMMARY FOR CONSTRUCTION OF VIP LATRINE
1 | TOTAL FOR PRELIMINARIES
2 | TOTAL FOR SUB-STRUCTURES
3 | TOTAL ELEMENT NO. 2: (Walling)
4 | TOTAL ELEMENT NO. 3: (Roofing)
5 | TOTAL ELEMENT NO. 3 (Doors)
6 | TOTAL ELEMENT NO. 5: (Windows)
7 | TOTAL ELEMENT NO. 6: (Internal finishes)
8 | TOTAL ELEMENT NO.7: (External finishes)
9 | TOTAL ELEMENT NO. 8 PLUMBING WORKS
TOTAL-KES- Inclusive of VAT and Other duties
ST COSMAS NAPOPONG'OIT
| ITEMS | UNIT | QTY | RATE (Kes) | AMOUNT-KES- Inclusive of VAT and Other duties
1 | Provide murals on the curtain walls containing hygiene messages as directed by the client | sum | 1
2 | Replacement of broken doors
Replacement of Doors for Latrines and timber doors
2.01 | Supply and fix, 900x2.1m Mild Steel Door comprising 50 x 50 x 3 mm RHS frame all round; 2 No. 50 x 50 x 3mm middle and bottom rail infilled with 1.5mm thick mild steel plating and fixed into wall or concrete with staple, 6No. tower bolts, 3 No. heavy duty pin hinges 2 No. locking eye for padlock, apply red oxide primer before fixing. Prepare and apply 1 coat primer and two coats glossy yellow first quality paint | No | 4
Finishing Works
2.02 | Hack existing floor finish and supply 25mm thick cement sand mix(1:4) premixed with red oxide or other approved pigment | SM | 15
2.03 | Hack existing plaster finish and supply 15mm thich two coat cement sand plaster finish(1:4) trowelled smooth comprising 12mm backing coat and 3mm finishing coat | SM | 65
2.04 | Prepare and apply 3 coats high premium paint(crown paint ) to wall surfaces as directed, including cost of plastering cracks, holes and defects | SM | 65
TOTAL FOR REHABILITATION OF LATRINES-KES- Inclusive of VAT and Other duties
GRAND SUMMARY
1 | GRAND TOTAL FOR St TERESA NAKWAMOR PRIMARY
2 | GRAND TOTAL FOR ST COSMAS NAPOPONG'OIT PRIMARY
GRAND TOTAL -KES- Inclusive of VAT and Other duties