## LOT 7
REFUGEE CAMP LOT 7 Al nuur-Gambella-Lokitaung-Newlight-Palotaka-Peace-Shambe
AL NUUR PRIMARY
| ITEMS | UNIT | QTY | RATE (Kes) | AMOUNT-KES- Inclusive of VAT and Other duties
1 | PRELIMINARIES AND GENERAL ITEMS
1.01 | Mobilization of materials and personnel 150km from Lodwar Town for Alnur Primary School, Shambe Primary School, Gambela Primary School, Lokitaung Primary School, Palotaka Primary School, Newlight Primary School and Peace Primary School. Rate shall be inclusive of setting up site and temporary stores, demobilization after completion of works | LS | 1
1.02 | Provide murals on the curtain walls containing hygiene messages as directed by the client | sum | 1
2 | REPLACEMENT OF BROKEN DOORS
Replacement of Doors for Latrines and timber doors
2.01 | Supply and fix, 900x2.1m Mild Steel Door comprising 50 x 50 x 3 mm RHS frame all round; 2 No. 50 x 50 x 3mm middle and bottom rail infilled with 1.5mm thick mild steel plating and fixed into wall or concrete with staple, 6No. tower bolts, 3 No. heavy duty pin hinges 2 No. locking eye for padlock, apply red oxide primer before fixing. Prepare and apply 1 coat primer and two coats glossy yellow first quality paint | No | 12
FINISHING WORKS
2.02 | Hack existing floor finish and supply 25mm thick cement sand mix(1:4) premixed with red oxide or other approved pigment | SM | 30
2.03 | Hack existing plaster finish and supply 15mm thich two coat cement sand plaster finish(1:4) trowelled smooth comprising 12mm backing coat and 3mm finishing coat | SM | 65
2.04 | Prepare and apply 3 coats high premium paint(crown paint ) to wall surfaces as directed, including cost of plastering cracks, holes and defects | SM | 65
TOTAL FOR REHABILITATION OF LATRINE DOORS -KES- Inclusive of VAT and Other duties
GAMBELLA PRIMARY
| ITEMS | UNIT | QTY | RATE (Kes) | AMOUNT-KES- Inclusive of VAT and Other duties
1 | PRELIMINARIES AND GENERAL ITEMS
1 | Provide murals on the curtain walls containing hygiene messages as directed by the client | sum | 1
2 | REPLACEMENT OF BROKEN DOORS
Replacement of Doors for Latrines and timber doors
2.01 | Supply and fix, 900x2.1m Mild Steel Door comprising 50 x 50 x 3 mm RHS frame all round; 2 No. 50 x 50 x 3mm middle and bottom rail infilled with 1.5mm thick mild steel plating and fixed into wall or concrete with staple, 6No. tower bolts, 3 No. heavy duty pin hinges 2 No. locking eye for padlock, apply red oxide primer before fixing. Prepare and apply 1 coat primer and two coats glossy yellow first quality paint | No | 20
FINISHING WORKS
2.02 | Hack existing floor finish and supply 25mm thick cement sand mix(1:4) premixed with red oxide or other approved pigment | SM | 60
2.03 | Hack existing plaster finish and supply 15mm thich two coat cement sand plaster finish(1:4) trowelled smooth comprising 12mm backing coat and 3mm finishing coat | SM | 65
2.04 | Prepare and apply 3 coats high premium paint(crown paint ) to wall surfaces as directed, including cost of plastering cracks, holes and defects | SM | 65
TOTAL FOR REHABILITATION OF LATRINE DOORS -KES- Inclusive of VAT and Other duties
LOKITAUNG PRIMARY
| ITEMS | UNIT | QTY | RATE (Kes) | AMOUNT-KES- Inclusive of VAT and Other duties
1 | PRELIMINARIES AND GENERAL ITEMS
1.01 | Fabricate a sign post with a display area of 1350mm x900mm and a support frame of 1500mm above ground level and concreted (grade 20) on the ground 300mm below the ground level. The sign post should be primed and painted with three coats of high grade gloss paint and written as per the engineer’s instruction. Material shall be mild steel gauge 16 and board printed on both sides. | No | 1
1.02 | Provide murals on the curtain walls containing hygiene messages as directed by the client | sum | 1
2 | REPLACEMENT OF BROKEN DOORS
Replacement of Doors for Latrines and timber doors
2.01 | Supply and fix, 900x2.1m Mild Steel Door comprising 50 x 50 x 3 mm RHS frame all round; 2 No. 50 x 50 x 3mm middle and bottom rail infilled with 1.5mm thick mild steel plating and fixed into wall or concrete with staple, 6No. tower bolts, 3 No. heavy duty pin hinges 2 No. locking eye for padlock, apply red oxide primer before fixing. Prepare and apply 1 coat primer and two coats glossy yellow first quality paint | No | 8
FINISHING WORKS
2.02 | Hack existing floor finish and supply 25mm thick cement sand mix(1:4) premixed with red oxide or other approved pigment | SM | 30
2.03 | Hack existing plaster finish and supply 15mm thich two coat cement sand plaster finish(1:4) trowelled smooth comprising 12mm backing coat and 3mm finishing coat | SM | 65
2.04 | Prepare and apply 3 coats high premium paint(crown paint ) to wall surfaces as directed, including cost of plastering cracks, holes and defects | SM | 65
TOTAL FOR REHABILITATION OF LATRINE DOORS -KES- Inclusive of VAT and Other duties
NEWLIGHT PRIMARY
| ITEMS | UNIT | QTY | RATE (Kes) | AMOUNT-KES- Inclusive of VAT and Other duties
1 | PRELIMINARIES AND GENERAL ITEMS
1.01 | Fabricate a sign post with a display area of 1350mm x900mm and a support frame of 1500mm above ground level and concreted (grade 20) on the ground 300mm below the ground level. The sign post should be primed and painted with three coats of high grade gloss paint and written as per the engineer’s instruction. Material shall be mild steel gauge 16 and board printed on both sides. | No | 1
1.02 | Provide murals on the curtain walls containing hygiene messages as directed by the client | sum | 1
2 | REPLACEMENT OF BROKEN DOORS
Replacement of Doors for Latrines and timber doors
2.01 | Supply and fix, 900x2.1m Mild Steel Door comprising 50 x 50 x 3 mm RHS frame all round; 2 No. 50 x 50 x 3mm middle and bottom rail infilled with 1.5mm thick mild steel plating and fixed into wall or concrete with staple, 6No. tower bolts, 3 No. heavy duty pin hinges 2 No. locking eye for padlock, apply red oxide primer before fixing. Prepare and apply 1 coat primer and two coats glossy yellow first quality paint | No | 16
FINISHING WORKS
2.02 | Hack existing floor finish and supply 25mm thick cement sand mix(1:4) premixed with red oxide or other approved pigment | SM | 60
2.03 | Hack existing plaster finish and supply 15mm thich two coat cement sand plaster finish(1:4) trowelled smooth comprising 12mm backing coat and 3mm finishing coat | SM | 65
2.04 | Prepare and apply 3 coats high premium paint(crown paint ) to wall surfaces as directed, including cost of plastering cracks, holes and defects | SM | 65
TOTAL FOR REHABILITATION OF LATRINE DOORS KES- Inclusive of VAT and Other duties
PALOTAKA PRIMARY
| ITEMS | UNIT | QTY | RATE (Kes) | AMOUNT-KES- Inclusive of VAT and Other duties
1 | PRELIMINARIES AND GENERAL ITEMS
1.01 | Fabricate a sign post with a display area of 1350mm x900mm and a support frame of 1500mm above ground level and concreted (grade 20) on the ground 300mm below the ground level. The sign post should be primed and painted with three coats of high grade gloss paint and written as per the engineer’s instruction. Material shall be mild steel gauge 16 and board printed on both sides. | No | 1
1.02 | Provide murals on the curtain walls containing hygiene messages as directed by the client | sum | 1
2 | REPLACEMENT OF BROKEN DOORS
Replacement of Doors for Latrines and timber doors
2.01 | Supply and fix, 900x2.1m Mild Steel Door comprising 50 x 50 x 3 mm RHS frame all round; 2 No. 50 x 50 x 3mm middle and bottom rail infilled with 1.5mm thick mild steel plating and fixed into wall or concrete with staple, 6No. tower bolts, 3 No. heavy duty pin hinges 2 No. locking eye for padlock, apply red oxide primer before fixing. Prepare and apply 1 coat primer and two coats glossy yellow first quality paint | No | 12
FINISHING WORKS
2.02 | Hack existing floor finish and supply 25mm thick cement sand mix(1:4) premixed with red oxide or other approved pigment | SM | 30
2.03 | Hack existing plaster finish and supply 15mm thich two coat cement sand plaster finish(1:4) trowelled smooth comprising 12mm backing coat and 3mm finishing coat | SM | 65
2.04 | Prepare and apply 3 coats high premium paint(crown paint ) to wall surfaces as directed, including cost of plastering cracks, holes and defects | SM | 65
TOTAL FOR REHABILITATION OF LATRINE DOORS KES- Inclusive of VAT and Other duties
PEACE PRIMARY
| ITEMS | UNIT | QTY | RATE (Kes) | AMOUNT-KES- Inclusive of VAT and Other duties
1 | REPLACEMENT OF BROKEN DOORS
Replacement of Doors for Latrines and timber doors
1.01 | Supply and fix, 900x2.1m Mild Steel Door comprising 50 x 50 x 3 mm RHS frame all round; 2 No. 50 x 50 x 3mm middle and bottom rail infilled with 1.5mm thick mild steel plating and fixed into wall or concrete with staple, 6No. tower bolts, 3 No. heavy duty pin hinges 2 No. locking eye for padlock, apply red oxide primer before fixing. Prepare and apply 1 coat primer and two coats glossy yellow first quality paint | No | 16
FINISHING WORKS
1.02 | Hack existing floor finish and supply 25mm thick cement sand mix(1:4) premixed with red oxide or other approved pigment | SM | 60
1.03 | Hack existing plaster finish and supply 15mm thich two coat cement sand plaster finish(1:4) trowelled smooth comprising 12mm backing coat and 3mm finishing coat | SM | 130
1.04 | Prepare and apply 3 coats high premium paint(crown paint ) to wall surfaces as directed, including cost of plastering cracks, holes and defects | SM | 130
TOTAL FOR REHABILITATION OF LATRINE DOORS -KES- Inclusive of VAT and Other duties
SHAMBE PRIMARY
| ITEMS | UNIT | QTY | RATE (Kes) | AMOUNT-KES- Inclusive of VAT and Other duties
1 | PRELIMINARIES AND GENERAL ITEMS
1.01 | Fabricate a sign post with a display area of 1350mm x900mm and a support frame of 1500mm above ground level and concreted (grade 20) on the ground 300mm below the ground level. The sign post should be primed and painted with three coats of high grade gloss paint and written as per the engineer’s instruction. Material shall be mild steel gauge 16 and board printed on both sides. | No | 1
1.02 | Provide murals on the curtain walls containing hygiene messages as directed by the client | sum | 1
TOTAL 1
2 | REPLACEMENT OF BROKEN DOORS
Replacement of Doors for Latrines and timber doors
2.01 | Supply and fix, 900x2.1m Mild Steel Door comprising 50 x 50 x 3 mm RHS frame all round; 2 No. 50 x 50 x 3mm middle and bottom rail infilled with 1.5mm thick mild steel plating and fixed into wall or concrete with staple, 6No. tower bolts, 3 No. heavy duty pin hinges 2 No. locking eye for padlock, apply red oxide primer before fixing. Prepare and apply 1 coat primer and two coats glossy yellow first quality paint | No | 8
FINISHING WORKS
2.02 | Hack existing floor finish and supply 25mm thick cement sand mix(1:4) premixed with red oxide or other approved pigment | SM | 15
2.03 | Hack existing plaster finish and supply 15mm thich two coat cement sand plaster finish(1:4) trowelled smooth comprising 12mm backing coat and 3mm finishing coat | SM | 65
2.04 | Prepare and apply 3 coats high premium paint(crown paint ) to wall surfaces as directed, including cost of plastering cracks, holes and defects | SM | 65
TOTAL FOR REHABILITATION OF LATRINE DOORS -KES- Inclusive of VAT and Other duties
SUMMARY
1 | TOTAL FOR ALNUUR PRIMARY
2 | TOTAL FOR GAMBELLA PRIMARY
3 | TOTAL FOR LOKITAUNG PRIMARY
4 | TOTAL FOR NEWLIGHT PRIMARY
5 | TOTAL FOR PALOTAKA PRIMARY
6 | TOTAL FOR PEACE PRIMARY
7 | TOTAL FOR SHAMBE PRIMARY
GRAND TOTAL-KES- Inclusive of VAT and Other duties