## LOT 2 SCHOOLS
HOST SCHOOLS - LOT 2-Kobokorit,Lokichar,St Pelekech
REHABILITATION AND IMPROVEMENT OF WATER SUPPLY AT KABOKORIT PRIMARY SCHOOL
ITEM | DESCRIPTION | Unit | Qty | Rate (KSH) | Amnt (Ksh) Inclusive of VAT and Other duties
1 | Preliminary and General items
1.01 | Mobilization of materials and personnel 140km from Lodwar Town to sites (Kabokorit, St. Paul Lokichar and St. Teresa Pelekech Primary Schools). Rate shall be inclusive of setting up site and temporary stores, demobilization after completion of works | LS | 1
1.02 | Fabricate a sign post with a display area of 1350mm x900mm and a support frame of 1500mm above ground level and concreted (grade 20) on the ground 300mm below the ground level. The sign post should be primed and painted with three coats of high grade gloss paint and written as per the engineer’s instruction. Material shall be mild steel gauge 16 and board printed on both sides. | No | 1
1.03 | Allow a provisional sum of kshs 10,000.00 to be used for registration and connection by Kakuma Town Water & Sewage Company (KATOWASE) | sum | 1
Sub Total
2 | Construction of 1700m supply pipeline
Earthworks
2.01 | Excavate trench for Pipes minimum depth of 1000mm and backfill as directed by the Engineer. | M | 1700
Pipework
Provide in the trench the following pipes and fittings;-
2.02 | 40mm diameter PN12 HDPE pipe;-as diretced by the Engineer | M | 1700
2.03 | 40mm diameter PN16 HDPE coupling | No. | 17
Offtake point
2.04 | Installation of a 90x40mm tee junction and control valve, cost to include fittings and manhole | No. | 1
Airvalves
2.05 | Installation of airvalves, cost to include fittings and manhole | No. | 1
Wash Outs
2.06 | 25mm dia washouts, cost to include fittings and manhole | No. | 2
Sub Total
3 | Construction of tank platform (3mx3m)
3.01 | Clear site of all bushes, grass, scrubs and roots. | SM | 12
3.02 | Excavate over site to remove top vegetation soil 200mm and dispose away from site as instructed by the Engineer | SM | 12
3.03 | Excavate starting from stripped level a 600mm wide foundation trench to a depth not exceeding 0.5m in normal soil | CUM | 5
Fillings
3.04 | Return, fill and ram around foundations | CUM | 3
Mass Concrete
3.05 | Supply all materials and cast a 50mm thick concrete blinding to bed of foundation wall (mix ratio 1:4:8) | SM | 8
3.06 | Supply and fix steel bars in foundation trench concrete work including cutting, bending, hoisting, and tying wire and supporting all in position, D12 @ 200 c/c | KG | 65
Reinforced concrete
The contractor is reminded that all concrete works must be vibrated using a poker vibrator and all scheduling, dimensioning, bending and cutting of steel reinforcement for concrete to be as per BS 4466
3.07 | Supply all materials and cast a 150mm thick vibrated reinforced foundation concrete 1:2:4 (concrete class 20/20) | CUM | 0.5
Rough natural stone with crushing strength 12Kn
3.08 | Supply and build, 200mm thick stone foundation walling in cement and sand mortar (1:3). Reinforce with and including 20swg x 25mm wide hoop iron in every alternative course; height 1.2m. | SM | 18
3.09 | 300mm thick approved hard-core,well compacted in layers not exceeding 150mm and blinded using 50mm marram/quarry dust | SM | 9
3.1 | Rough formwork to sides of slab | SM | 10
3.11 | Supply and fix steel bars in slab concrete work including cutting, bending, hoisting, and tying wire and supporting all in position, D8 @ 200 c/c | KG | 100
3.12 | Supply all materials and cast a 175mm vibrated reinforced concrete slab mix1:2:4 or class 20/20 | CUM | 1.6
3.13 | 15mm thick two coat cement sand (1:3) plaster trowelled smooth and comprising 12mm backing and 3mm finishing coat the columns. | SM | 40
Supply, handle, deliver to site, lay and joint the following
3.14 | 1 1/4" GI pipe | NO | 1
3.15 | 1 1/4" GI elbow | NO | 4
3.15 | 1 1/4" X 1" dia Reducing Socket | NO | 1
3.16 | 1" dia Gate valve | NO | 2
3.17 | 1" GI union | NO | 2
3.18 | 1" hexagonal GI nipple | NO | 2
3.19 | 1" long threaded GI nipple | NO | 2
3.2 | 1" backnuts | NO | 4
Sub-Total
4 | 2 no. standpipes
4.01 | Supply and lay 40mm HDPE pipe PN12.5 | M | 80
4.02 | 40mm HDPE male Adaptor | NO | 3
4.03 | Pipe trench: Excavate for pipe trench (0.4m x 0.4m x 80m) from tank to water point | M | 80
4.04 | Erect a stand pipe at the strategic location as directed by Engineer Note: The stand pipe will consist of 1" GS stand pipe, ¾" pegler taps(2No.), 1" pegler Gate Valve, 1" union, 1x¾" R. Bush, 1" GI elbows (2No.) The cost to include concrete for stand pipe support and slab | NO | 1
Soak Away Pit
4.05 | Bulk excavations 2m diameter x 3.0m depth hole | CUM | 10
4.06 | Hardcore filling to 2.7m depth | CUM | 8
4.07 | Supply and lay 500 gauge polythene damp proof membrane over the hardcore surface | SM | 4
4.08 | 300mm thick normal soil backfilled in 2 layers of 150mm each and well compacted | SM | 4
4.09 | Construct 450x450x300mm deep silt trap including supply and installation of manhole cover | No. | 1
4.1 | Supply and fix 4" dia gully trap | NO | 1
4.11 | Supply and fix 4" dia waste pipe | M | 3
4.12 | Supply and fix 4" dia Swept Bend With Inspection | NO | 2
Sub-Total for 2 Stand Pipes
GRAND SUMMARY PAGE
1 | Preliminary and General items
2 | Construction of 1700m supply pipeline
3 | Construction of tank platform (3mx3m)
4 | 2 no. standpipes
TOTAL
Add 10% for Contingencies
GRAND TOTAL -KES- Inclusive of VAT and Other duties
REHABILITATION AND IMPROVEMENT OF WATER SUPPLY AT LOKICHAR PRIMARY SCHOOL
ITEM | DESCRIPTION | Unit | Qty | Rate (KSH) | Amnt (Ksh) Inclusive of VAT and Other duties
1 | Preliminary and General items
1.01 | Fabricate a sign post with a display area of 1350mm x900mm and a support frame of 1500mm above ground level and concreted (grade 20) on the ground 300mm below the ground level. The sign post should be primed and painted with three coats of high grade gloss paint and written as per the engineer’s instruction. Material shall be mild steel gauge 16 and board printed on both sides. | No | 1
Total
2 | Construction of Supply Pipeline to School
2.01 | Pipe trench: Excavate for and bacfill pipe trench (0.4m x 0.4m x 12m) from tank to water point | M | 900
2.02 | Supply and lay 40mm HDPE pipe PN12.5 | m | 900
2.02 | 40mm HDPE PN16 Coupling | NO | 9
2.03 | 1 1/4" GI Tee | NO | 1
2.04 | 40mm X 1 1/4" HDPE male adaptor | NO | 1
Repair of Inspection Chamber
2.05 | Hacking and plastering of internal and external surfaes of the manhole(1000x1000x1200mm) inclding welding and fixing of broken ms cover. | LS | 1
Offtake point
2.06 | Installation of a 40mm tee junction and control valve, cost to include fittings and manhole | No. | 1
Airvalves
2.07 | Installation of airvalves, cost to include fittings and manhole | No. | 1
Sub-Total
3 | Construction of tank platform (3mx3m) and supply of 10CM Tank
3.01 | Clear site of all bushes, grass, scrubs and roots. | SM | 12
3.02 | Excavate over site to remove top vegetation soil 200mm and dispose away from site as instructed by the Engineer | SM | 12
3.03 | Excavate starting from stripped level a 600mm wide foundation trench to a depth not exceeding 0.5m in normal soil | CUM | 5
Fillings
3.04 | Return, fill and ram around foundations | CUM | 3
Mass Concrete
3.05 | Supply all materials and cast a 50mm thick concrete blinding to bed of foundation wall (mix ratio 1:4:8) | SM | 8
3.06 | Supply and fix steel bars in foundation trench concrete work including cutting, bending, hoisting, and tying wire and supporting all in position, D12 @ 200 c/c | KG | 65
Reinforced concrete
The contractor is reminded that all concrete works must be vibrated using a poker vibrator and all scheduling, dimensioning, bending and cutting of steel reinforcement for concrete to be as per BS 4466
3.07 | Supply all materials and cast a 150mm thick vibrated reinforced foundation concrete 1:2:4 (concrete class 20/20) | CUM | 0.5
Rough natural stone with crushing strength 12Kn
3.08 | Supply and build, 200mm thick stone foundation walling in cement and sand mortar (1:3). Reinforce with and including 20swg x 25mm wide hoop iron in every alternative course; height 1.2m. | SM | 18
3.09 | 300mm thick approved hard-core,well compacted in layers not exceeding 150mm and blinded using 50mm marram/quarry dust | SM | 9
3.1 | Rough formwork to sides of slab | SM | 10
3.11 | Supply and fix steel bars in slab concrete work including cutting, bending, hoisting, and tying wire and supporting all in position, D8 @ 200 c/c | KG | 100
3.12 | Supply all materials and cast a 175mm vibrated reinforced concrete slab mix1:2:4 or class 20/20 | CUM | 1.6
3.13 | 15mm thick two coat cement sand (1:3) plaster trowelled smooth and comprising 12mm backing and 3mm finishing coat the columns. | SM | 40
Supply, handle, deliver to site, lay and joint the following
3.14 | Supply and install a plastic water storage tank 10m³ Kentainer type or equivalent to be approved by engineer, drilled with inlet(40mm), outlet(40mm) and overflow(40mm) holes and necessary flanges fittings | No | 1
3.15 | 1 1/4" GI pipe | NO | 1
3.16 | 1 1/4" GI elbow | NO | 4
3.16 | 1 1/4" X 1" dia Reducing Socket | NO | 1
3.17 | 1" dia Gate valve | NO | 2
3.18 | 1" GI union | NO | 2
3.19 | 1" hexagonal GI nipple | NO | 2
3.2 | 1" long threaded GI nipple | NO | 2
3.21 | 1" backnuts | NO | 4
Sub-Total
4 | 1 no. standpipe
4.01 | Supply and lay 40mm HDPE pipe PN12.5 | M | 60
4.02 | 40mm HDPE male Adaptor | NO | 3
4.03 | Pipe trench: Excavate for pipe trench (0.4m x 0.4m x 60m) from tank to water point | M | 60
4.04 | Erect a stand pipe at the strategic location as directed by Engineer Note: The stand pipe will consist of 1" GS stand pipe, ¾" pegler taps(2No.), 1" pegler Gate Valve, 1" union, 1x¾" R. Bush, 1" GI elbows (2No.) The cost to include concrete for stand pipe support and slab | NO | 1
Soak Away Pit
4.05 | Bulk excavations 2m diameter x 3.0m depth hole | CUM | 10
4.06 | Hardcore filling to 2.7m depth | CUM | 8
4.07 | Supply and lay 500 gauge polythene damp proof membrane over the hardcore surface | SM | 4
4.08 | 300mm thick normal soil backfilled in 2 layers of 150mm each and well compacted | SM | 4
4.09 | Construct 450x450x300mm deep silt trap including supply and installation of manhole cover | No. | 1
4.1 | Supply and fix 4" dia gully trap | NO | 1
4.11 | Supply and fix 4" dia waste pipe | M | 3
4.12 | Supply and fix 4" dia Swept Bend With Inspection | NO | 2
Sub-Total for 2 No. Stand Pipes
5 | Chlorine Dosing Unit
5.01 | Supply and install klorman inline chlorinator and supply 3 extra catridges to allow for 6 months of supply. | No | 1
Sub-Total
6 | Fencing of Borehole Site
EXCAVATION
6.01 | Excavate starting from ground level a 300mm diameter pit to an average depth of 600mm (0.6m) at a distance of 3000mm centre to centre in normal soil including stays holes fixed at a distance of 15000mm centre to centre and at all corners | CM | 1.5
6.02 | Excavate 150x100mm trench a long the fence to receive chainlink ground achor concrete (ms) | CM | 1
FENCING WORKS
6.03 | Supply all materials and cast 0.3m diameter x 0.6m depth concrete; concrete mix 1:3:6 class 15/20 and allow for curing of all concrete works | CM | 1.5
6.04 | Supply and fix in concrete foundation 3.0m high 50mm x 50mm x 4mm mild steel angles, top of the angle section cranked a distance of 300 and lower end with welded lugs including drilling 6 holes for straining wire and priming with red oxide primer before delivery to site. | NO | 24
6.05 | Ditto in 3above, but for strainer post at every corner and midpoint posts, both sides, but 1.5m long welded on to the post being supported. | NO | 16
6.06 | Supply and fix Gauge 12.5 chain link fence 2.4m high tied onto the 50mm x 50mm x 4mm angles(ms) adequately (at 6 points on the individual angle section) by binding wire. Cost should include cost of binding wire, cutting, tying and fixing. | LM | 60
6.07 | Supply and fix concrete mix 1:3:6 to 100x100mm deep trench and cast with the chain link. | CM | 1
6.08 | Supply and fix plain straining wire fixed through the 50mm x 50mm x 3mm mild steel angles standards- 3 lines | LM | 180
6.09 | Supply and fix plain barbed wire gauge 12.5 fixed through the 50mm x 50mm x 3mm mild steel angles standards- 6 lines | LM | 360
GATES
The contractor is reminded to include in his pricing, the cost of supply, cutting, waste and erecting and all other necessary fittings including welding lugs onto the angle bars etc. Steel sections and the necessary fixing and anchorage to be treated as described in the specifications. The gate concrete columns of 400 x 500mm; chainlink and barbed wire properly fixed onto the columns.
Excavations
6.1 | Excavate pits for gate columns commencing from ground level and not exceeding 1.5m deep. | CM | 3
Concrete
Vibrated Reinforced Concrete mix 1:2:4, mixed aggregates to:
6.11 | Column bases | CM | 1
6.12 | Columns | CM | 1.8
Reinforcements
High yield twisted Mild Steel bars to BS4449 including laps, bends, hooks, tie wires and spacer blocks in:-
6.13 | 16mm Diameter | KG | 58
6.14 | 12mm Diameter | KG | 15
6.15 | 8mm Diameter | KG | 11
Main gate and Pedestrian gate
6.16 | Purpose made mild steel gate overall size 4000 mm x 2100 mm high in two equal leaves fabricated from 50 mm x 50 mm x 4 mm thick SHS braces and framed all round 100x50x3mm thick RHS middle rails and 25 mm x 25 mm x 3 mm thick sections framing at 100mm centres and including all iron monger and accessories and 4no. 100x100x4mm thick gate posts fixed to column and applying one coat of red oxide primer before delivery to site. | NO | 1
6.17 | Ditto; 1200x2400mm pedestrian gate, single. | NO | 1
Finishes
6.18 | 15mm thick two coat cement sand (1:3) plaster trowelled smooth and comprising 12mm backing and 3mm finishing coat the columns. | SM | 13
6.19 | Prepare and apply three coats of gloss oil paint; 'Premium Grade brand' to column surfaces | SM | 13
6.2 | Prepare and apply under coat(red oxide) and two coats of gloss oil paint; 'Premium Grade brand (colour- to be defined by Client)' to column surfaces to the main gate doors and pedestrian gate | SM | 28
Formwork
6.21 | Sawn softwood formwork to the side columns | SM | 17
Sub-Total
GRAND SUMMARY PAGE
1 | Preliminary and General items
2 | Construction of Supply Pipeline to School
3 | Construction of tank platform (3mx3m) and supply of 10CM Tank
4 | 1 no. standpipe
5 | Chlorine Dosing Unit
6 | Fencing of Borehole Site
TOTAL
Add 10% for Contingencies
GRAND TOTAL KES- Inclusive of VAT and Other duties
REHABILITATION AND IMPROVEMENT OF WATER SUPPLY AT ST. PELEKECH PRIMARY SCHOOL
ITEM | DESCRIPTION | Unit | Qty | Rate (KSH) | Amnt (Ksh) Inclusive of VAT and Other duties
1 | Preliminary and general items
1.01 | Fabricate a sign post with a display area of 1350mm x900mm and a support frame of 1500mm above ground level and concreted (grade 20) on the ground 300mm below the ground level. The sign post should be primed and painted with three coats of high grade gloss paint and written as per the engineer’s instruction. Material shall be mild steel gauge 16 and board printed on both sides. | No | 1
Sub-Total
2 | Dismantling of Hand Pump & Installation of Solarized Pumping System
Dismantling of Hand Pump and Borehole inspection
2.01 | Allow for removal of hand pump and its accessories | LS | 1
2.02 | Allow for camera scan for the borehole | LS | 1
2.03 | Test pumping to include Step draw down and constant discharge | Hr | 30
2.04 | Recovery Test | Hr | 12
2.05 | Water quality testing analysis | LS | 1
Pump Intallation
2.06 | Supply, install and test 1.5" High Density Dayliff uPVC riser pipes (PN12) and accessories to connect to the submersible pump- Depth not exeeding 60m. | m | 30
2.07 | Supply and install 25mm uPVC class D airline pipes | m | 30
2.08 | Supply, install and test a submersible pump complete with motor and a control unit (Grundfos type) and all installation sundries or as per the results obtained during test pumping. Pump motor rating not exeeding 3KW | No. | 1
Supply and Installation of Solar PV System
2.09 | Supply all materials, erect solar panels support structure - 4m high and supported by 50mm x 50mm x 4mm HS beams (panels to be permanently fixed on 50mmx50mmx3mm angle lines using steel bolts), designed to BS5950. | LS | 1
2.1 | Supply, install and connect 330W Jinko solar or Equivalent Monocrystalline modules on the solar array stand in 2.09 above apprximately 15m away from the borehole capable of providing power commensurate to the pump in 2.08 above complete with solar pumping inverter, PV surge protection device PV protect 1000-125, well probe sensor, Delta solar lighting arrestor DC-LA302DC. Cost to include for all other associated accessories and commissioning of the works | LS | 1
2.11 | Provide and connect for power cables (sized to power rating) with cable end terminals for connection from solar power source to switch gear up to borehole pump, cost to include all accessories. | Ls | 1
Supply, handle, deliver to site, lay and joint the following
2.12 | 1 1/2" GI sweep bend | NO | 1
2.13 | 1 1/2" GI socket | NO | 1
2.14 | 1 1/2" 400mm long threaded GI pipe | NO | 2
2.15 | 1 1/2" dia Non Return Valve | NO | 1
2.16 | 1 1/2" dia Gate valve | NO | 1
2.17 | 1 1/2" GI union | NO | 1
2.18 | 1 1/2" Water Meter (Woltmann Type or its equivalent) | NO | 1
2.19 | 1 1/2" GI elbow | NO | 2
2.2 | 1 1/2" hexagonal GI nipple | NO | 2
Sub-Total
3 | Construction of Community tank platform (3mx3m) and supply of 10CM Tank
3.01 | Clear site of all bushes, grass, scrubs and roots. | SM | 12
3.02 | Excavate over site to remove top vegetation soil 200mm and dispose away from site as instructed by the Engineer | SM | 12
3.03 | Excavate starting from stripped level a 600mm wide foundation trench to a depth not exceeding 0.5m in normal soil | CUM | 5
Fillings
3.04 | Return, fill and ram around foundations | CUM | 3
Mass Concrete
3.05 | Supply all materials and cast a 50mm thick concrete blinding to bed of foundation wall (mix ratio 1:4:8) | SM | 8
3.06 | Supply and fix steel bars in foundation trench concrete work including cutting, bending, hoisting, and tying wire and supporting all in position, D12 @ 200 c/c | KG | 65
Reinforced concrete
The contractor is reminded that all concrete works must be vibrated using a poker vibrator and all scheduling, dimensioning, bending and cutting of steel reinforcement for concrete to be as per BS 4466
3.07 | Supply all materials and cast a 150mm thick vibrated reinforced foundation concrete 1:2:4 (concrete class 20/20) | CUM | 0.5
Rough natural stone with crushing strength 12Kn
3.08 | Supply and build, 200mm thick stone foundation walling in cement and sand mortar (1:3). Reinforce with and including 20swg x 25mm wide hoop iron in every alternative course; height 1.2m. | SM | 18
3.09 | 300mm thick approved hard-core,well compacted in layers not exceeding 150mm and blinded using 50mm marram/quarry dust | SM | 9
3.1 | Rough formwork to sides of slab | SM | 10
3.11 | Supply and fix steel bars in slab concrete work including cutting, bending, hoisting, and tying wire and supporting all in position, D8 @ 200 c/c | KG | 100
3.12 | Supply all materials and cast a 175mm vibrated reinforced concrete slab mix1:2:4 or class 20/20 | CUM | 1.6
3.13 | 15mm thick two coat cement sand (1:3) plaster trowelled smooth and comprising 12mm backing and 3mm finishing coat the columns. | SM | 40
Supply, handle, deliver to site, lay and joint the following
3.14 | Supply and install a plastic water storage tank 10m³ Kentainer type or equivalent to be approved by engineer, drilled with inlet(40mm), outlet(40mm) and overflow(40mm) holes and necessary flanges fittings | No | 1
3.15 | 1 1/4" GI pipe | NO | 1
3.16 | 1 1/4" GI elbow | NO | 4
3.16 | 1 1/4" X 1" dia Reducing Socket | NO | 1
3.17 | 1" dia Gate valve | NO | 2
3.18 | 1" GI union | NO | 2
3.19 | 1" hexagonal GI nipple | NO | 2
3.2 | 1" long threaded GI nipple | NO | 2
3.21 | 1" backnuts | NO | 4
Sub-Total
4 | Community Water Point
4.01 | Pipe trench: Excavate for pipe trench (0.4m x 0.4m x 12m) from tank to water point | M | 36
4.02 | Excavation to level foundation base to receive hardcore filling | CM | 3.5
4.03 | Provide Place and compact approved hardcore to the thickness shown in the drawing.and ram to attain even level | SM | 11
4.04 | Blinding Concrete, 50 mm thick Class 15/20 to base of the Tapstand | SM | 11
4.05 | Formwork for platform | m2 | 3
4.06 | Reinforced Concrete Class 20/20 to the floor Slab as directed by Engineer at site | m3 | 1.2
4.07 | Provide BRC mesh class A142 to be placed at the floor slab as directed by Engineer at site | m2 | 8
4.08 | 225 mm thick | m2 | 1.2
Plastering
4.09 | Plaster; 25mm with cement, Water proofing and sand mortar 1:1:3 mix on vertical faces of the tapstand | m2 | 3
Pipes and Fittings
4.1 | Supply and lay 40mm HDPE pipe PN12.5 | m | 36
4.11 | 50mm X 40mm HDPE Tee | NO | 1
4.12 | 50mm X 40mm HDPE Reducing Coupling | NO | 1
4.11 | 50mm X 1 1/2" HDPE male adaptor | NO | 1
4.12 | 40mm X 1" HDPE male adaptor | NO | 1
4.13 | 1" GI Pipe Threaded both sides of length 2m | NO | 1
4.14 | 1" GI Pipe Threaded both sides of length 1m | NO | 1
4.15 | 1" GI Pipe Threaded both sides of length 400mm | NO | 2
4.16 | 1" dia GI elbows | NO | 2
4.17 | 1" dia equal GI tee | NO | 2
4.18 | 1" dia cross GI tee | NO | 1
4.19 | 1" dia Long Nipples | NO | 6
4.2 | 1" dia Hex Nipples | NO | 2
4.21 | 1" dia GI sockets | NO | 2
4.22 | 1" dia Union | NO | 1
4.23 | 1" dia peglar taps | NO | 6
Soak Away Pit
4.24 | Bulk excavations 2m diameter x 3.0m depth hole | CUM | 10
4.25 | Hardcore filling to 2.7m depth | CUM | 8
4.26 | Supply and lay 500 gauge polythene damp proof membrane over the hardcore surface | SM | 4
4.27 | 300mm thick normal soil backfilled in 2 layers of 150mm each and well compacted | SM | 4
4.28 | Supply and fix 4" dia gully trap | NO | 1
4.29 | Supply and fix 4" dia waste pipe | M | 3
4.3 | Supply and fix 4" dia Swept Bend With Inspection | NO | 2
Sub-Total
5 | Elevated Tank Tower (5m high) and 10CM Tank at School
5.01 | Pipe trench: Excavate and backfill for pipe trench (0.4m x 0.4m x 330m) from Borehole to School Proposed School Tank | CM | 140
5.01 | Clear site of all shrubs and small trees not exceeding 600mm girth and cart away or burn arisings. | M2 | 10.2
5.02 | Excavate for foundation column bases not exceeding 1.5m deep commencing from reduced level. | M3 | 6
5.03 | Extra -over excavation in any position for excavation in rock | M3 | 1.2
50 mm plain concrete (1:4:8)-class 15/20 mm))blinding to:
5.03 | Column bases | M2 | 5.8
5.04 | Column bases | M2 | 5.8
Graduated strengthvibrated reinforced concrete class 25 aggregate in ;-
5.05 | Column bases | M3 | 1.8
5.06 | Foundation columns | M3 | 0.9
Reinforcement (all provisional)
High yield deformed steel bar reinforcement to KS ISO 6935-2, grade B500B
5.07 | 12mm diamater bars | Kg | 150
5.08 | 8mm diamater bars | Kg | 24
Sawn formwork to:
5.09 | Vertical sides of column bases (8"x1" & 6"x1") | M2 | 5.8
5.1 | Ditto but to vertical sides of column (8"x1" & 6"x1") | M2 | 8
Mild steel
5.11 | Cut mortice 225mm deep in reinforced concrete column for and including embedding 12mm diameter bolt & nuts with concrete (1:2:4) and make good | No | 16
5.12 | 350x350x10mm steel plate | No | 4
RSA Bracings
5.13 | 75x50x6mm | M | 8
5.14 | 50x50x6mm | M | 6
5.15 | 100x100x6mm | M | 2.4
Superstructures (Steel Frame Works)
Steel Columns
5.13 | 4 NO. 100mm x 100mm x 6mm x 5000mm long SHS mild steel frame top end with welded square - holder butt for 75 x 75mm plate to connect with horizontal steel members above | M | 20
5.14 | 50mm x 50mm x 6mm RSA bracings bolted to the columns | M | 55
5.15 | 75mm x 50mm x 6mm SHS horizontal tubes welded to ends of the steel columns | M | 8
Platform
5.16 | 100mm x 100mm x 4mm SHS mild steel frame support beams | M | 18
5.17 | Provide and supply aluminum diamond plate - brigt finish 3003 H22 | M2 | 8
5.18 | Supply and weld 32mm x 2mm CHS for guard rails | M | 24
Prepare and apply three coats of gloss paint to:-
5.19 | Metal surface girth not exceeding 100mm | M2 | 20
5.2 | Supply and install a plastic water storage tank 10m³ Kentainer type or equivalent to be approved by engineer, drilled with inlet(40mm), outlet(40mm) and overflow(40mm) holes and necessary flanges fittings | No | 1
Supply, handle, deliver to site, lay and joint the following
5.21 | Supply and lay 50mm HDPE pipe PN12.5 | m | 260
5.22 | 50mm HDPE male Adaptor | NO | 2
5.23 | 1 1/2" GI pipe | NO | 2
5.24 | 1 1/2" GI elbow | NO | 4
5.25 | 1 1/2" dia Gate valve | NO | 3
5.26 | 1 1/2" GI union | NO | 3
5.27 | 1 1/2" hexagonal GI nipple | NO | 5
5.28 | 1 1/2" 4000mm long threaded GI pipe | NO | 1
5.29 | 1 1/2" long threaded GI nipple | NO | 2
5.3 | 1 1/2" backnuts | NO | 6
Sub-Total
6 | 2 no. standpipes
6.01 | Supply and lay 40mm HDPE pipe PN12.5 | M | 70
6.02 | 40mm HDPE male Adaptor | NO | 3
6.03 | Pipe trench: Excavate for pipe trench (0.4m x 0.4m x 70m) from tank to water point | M | 70
6.04 | Erect a stand pipe at the strategic location as directed by Engineer Note: The stand pipe will consist of 1" GS stand pipe, ¾" pegler taps(2No.), 1" pegler Gate Valve, 1" union, 1x¾" R. Bush, 1" GI elbows (2No.) The cost to include concrete for stand pipe support and slab | NO | 1
Soak Away Pit
6.05 | Bulk excavations 2m diameter x 3.0m depth hole | CUM | 10
6.06 | Hardcore filling to 2.7m depth | CUM | 8
6.07 | Supply and lay 500 gauge polythene damp proof membrane over the hardcore surface | SM | 4
6.08 | 300mm thick normal soil backfilled in 2 layers of 150mm each and well compacted | SM | 4
6.09 | Construct 450x450x300mm deep silt trap including supply and installation of manhole cover | No. | 1
6.1 | Supply and fix 4" dia gully trap | NO | 1
6.11 | Supply and fix 4" dia waste pipe | M | 3
6.12 | Supply and fix 4" dia Swept Bend With Inspection | NO | 2
Sub-Total for 2 Stand Pipes
7 | Chlorine Dosing Unit
7.01 | Supply and install klorman inline chlorinator and supply 3 extra catridges to allow for 6 months of supply. | No | 1
Sub-Total
8 | Fencing
Excavation
8.01 | Excavate starting from ground level a 300mm diameter pit to an average depth of 600mm (0.6m) at a distance of 3000mm centre to centre in normal soil including stays holes fixed at a distance of 15000mm centre to centre and at all corners | CM | 1.7
8.02 | Excavate 200x150mm trench a long the fence to receive chainlink ground achor concrete (ms) | CM | 2.4
Fencing Works
8.03 | Supply all materials and cast 0.3m diameter x 0.6m depth concrete; concrete mix 1:3:6 class 15/20 and allow for curing of all concrete works | CM | 1.7
8.04 | Supply and fix in concrete foundation 3.0m high 50mm x 50mm x 4mm mild steel angles, top of the angle section cranked a distance of 300 and lower end with welded lugs including drilling 6 holes for straining wire and priming with red oxide primer before delivery to site. | NO | 24
8.05 | Ditto in 3above, but for strainer post at every corner and midpoint posts, both sides, but 1.5m long welded on to the post being supported. | NO | 16
8.06 | Supply and fix Gauge 12.5 chain link fence 2.4m high tied onto the 50mm x 50mm x 4mm angles(ms) adequately (at 6 points on the individual angle section) by binding wire. Cost should include cost of binding wire, cutting, tying and fixing. | LM | 60
8.07 | Supply and fix concrete mix 1:3:6 to 200x150mm deep trench and cast with the chain link. | CM | 2.4
8.08 | Supply and fix plain straining wire fixed through the 50mm x 50mm x 3mm mild steel angles standards- 3 lines | LM | 180
8.09 | Supply and fix plain barbed wire gauge 12.5 fixed through the 50mm x 50mm x 3mm mild steel angles standards- 6 lines | LM | 360
Gate
The contractor is reminded to include in his pricing, the cost of supply, cutting, waste and erecting and all other necessary fittings including welding lugs onto the angle bars etc. Steel sections and the necessary fixing and anchorage to be treated as described in the specifications. The gate concrete columns of 400 x 500mm; chainlink and barbed wire properly fixed onto the columns.
Excavations
8.1 | Excavate pits for gate columns commencing from ground level and not exceeding 1.5m deep. | CM | 3
Concrete
Vibrated Reinforced Concrete mix 1:2:4, mixed aggregates to:
8.11 | Column bases | CM | 1
8.12 | Columns | CM | 2
Reinforcements
High yield twisted Mild Steel bars to BS4449 including laps, bends, hooks, tie wires and spacer blocks in:-
8.13 | 16mm Diameter | KG | 58
8.14 | 12mm Diameter | KG | 15
8.15 | 8mm Diameter | KG | 11
Main gate and Pedestrian gate
8.16 | Purpose made mild steel gate overall size 4000 mm x 2100 mm high in two equal leaves fabricated from 50 mm x 50 mm x 4 mm thick SHS braces and framed all round 100x50x3mm thick RHS middle rails and 25 mm x 25 mm x 3 mm thick sections framing at 100mm centres and including all iron monger and accessories and 4no. 100x100x4mm thick gate posts fixed to column and applying one coat of red oxide primer before delivery to site. | NO | 1
8.17 | Ditto; 1200x2400mm pedestrian gate, single. | NO | 1
Finishes
8.18 | 15mm thick two coat cement sand (1:3) plaster trowelled smooth and comprising 12mm backing and 3mm finishing coat the columns. | SM | 13
8.19 | Prepare and apply three coats of gloss oil paint; 'Premium Grade brand' to column surfaces | SM | 13
8.2 | Prepare and apply under coat(red oxide) and two coats of gloss oil paint; 'Premium Grade brand (colour- to be defined by Client)' to column surfaces to the main gate doors and pedestrian gate | SM | 28
Formwork
8.21 | Sawn softwood formwork to the side columns | SM | 17
Sub-Total
GRAND SUMMARY PAGE
1 | Preliminary and general items
2 | Dismantling of Hand Pump & Installation of Solarized Pumping System
3 | Construction of Community tank platform (3mx3m) and supply of 10CM Tank
4 | Community Water Point
5 | Elevated Tank Tower (5m high) and 10CM Tank at School
6 | 2 no. standpipes
7 | Chlorine Dosing Unit
8 | Fencing
TOTAL
Add 10% for Contingencies
GRAND TOTAL KES- Inclusive of VAT and Other duties
GRAND SUMMARY
1 | GRAND TOTAL FOR KABOKORIT PRIMARY
2 | GRAND TOTAL FOR LOKICHAR PRIMARY
3 | GRAND TOTAL FOR PELEKECH PRIMARY
GRAND TOTAL-KES- Inclusive of VAT and Other duties