## LOT 5 SCHOOLS
HOST SCHOOLS - LOT 5-AIC Lokichoggio Girls-AIC Lokichoggio Mixed
REHABILITATION AND IMPROVEMENT OF WATER SUPPLY AT AIC LOKICHOGGIO GIRLS
ITEM | DESCRIPTION | Unit | Qty | Rate (KSH) | Amnt (Ksh) Inclusive of VAT and Other duties
1 | Preliminary and general items
1.01 | Mobilization of materials and personnel 220km from Lodwar Town to the Schools(Lokichoggio Girls and Lokichoggio Mixed). Rate shall be inclusive of setting up site and temporary stores, demobilization after completion of works | LS | 1
1.02 | Fabricate a sign post with a display area of 1350mm x900mm and a support frame of 1500mm above ground level and concreted (grade 20) on the ground 300mm below the ground level. The sign post should be primed and painted with three coats of high grade gloss paint and written as per the engineer’s instruction. Material shall be mild steel gauge 16 and board printed on both sides. | No | 1
| Total-KES- Inclusive of VAT and Other duties |  |  |  | 0
2 | 2 no. standpipes
2.01 | Supply and lay 40mm HDPE pipe PN12.5 | M | 70
2.02 | 40mm HDPE male Adaptor | NO | 3
2.03 | Pipe trench: Excavate for pipe trench (0.4m x 0.4m x 70m) from tank to water point | M | 70
2.04 | Erect a stand pipe at the strategic location as directed by Engineer Note: The stand pipe will consist of 1" GS stand pipe, ¾" pegler taps(2No.), 1" pegler Gate Valve, 1" union, 1x¾" R. Bush, 1" GI elbows (2No.) The cost to include concrete for stand pipe support and slab | NO | 1
Soak Away Pit
2.05 | Bulk excavations 2m diameter x 3.0m depth hole | CUM | 10
2.06 | Hardcore filling to 2.7m depth | CUM | 8
2.07 | Supply and lay 500 gauge polythene damp proof membrane over the hardcore surface | SM | 4
2.08 | 300mm thick normal soil backfilled in 2 layers of 150mm each and well compacted | SM | 4
2.09 | Construct 450x450x300mm deep silt trap including supply and installation of manhole cover | No. | 1
2.1 | Supply and fix 4" dia gully trap | NO | 1
2.11 | Supply and fix 4" dia waste pipe | M | 3
2.12 | Supply and fix 4" dia Swept Bend With Inspection | NO | 2
Sub-Total for 2 Stand Pipes
GRAND SUMMARY PAGE
1 | Preliminary and general items
2 | 2 no. standpipes
TOTAL
Add 10% for Contingencies
GRAND TOTAL -KES- Inclusive of VAT and Other duties
REHABILITATION AND IMPROVEMENT OF WATER SUPPLY AT AIC LOKICHOGGIO MIXED PRIMARY SCHOOL
ITEM | DESCRIPTION | Unit | Qty | Rate (KSH) | Amnt (Ksh) Inclusive of VAT and Other duties
1 | Preliminary and general items
1.01 | Fabricate a sign post with a display area of 1350mm x900mm and a support frame of 1500mm above ground level and concreted (grade 20) on the ground 300mm below the ground level. The sign post should be primed and painted with three coats of high grade gloss paint and written as per the engineer’s instruction. Material shall be mild steel gauge 16 and board printed on both sides. | No | 1
| Total-KES- Inclusive of VAT and Other duties |  |  |  | 0
2 | Rehabilitation of 45CM Masonry Tank
2.01 | Cleaning of the tank to remove debris and deposited sediments) | LS | 1
2.02 | Hacking and Plastering of internal surface( ratio 1:3) | SM | 57
2.03 | Apply master seal coat to the internal surfaces as directed by Engineer (Duraflex or equavalent) | SM | 57
2.04 | Application of rough cast on external surface | SM | 57
Steel reinforcement
Supply and fix bars reinforcement including bending, hooks, tyingwire, cutting spacers and supporting all in position as described High tensile square twisted bars to B.S. 4461
2.05 | 10 mm Diameter | Kg | 300
200mm Vibrated reinforced concrete (1:2:4/20-20mm aggregate)
2.06 | Prepare, place and vibrate reinforced concrete for the beam. Rate to include fixing and striking of formwork. | CM | 4
2.07 | Locakable mild steel sheet metal cover for access; 600 x 600 x 20 mm | LS | 1
2.08 | Ventilators, 80mm dia. | NO. | 2
2.09 | Supply a mobile ladder 4m long made up of GI 40mm dia pipes class B with steps made up of 25mm dia GI pipes class B spaced @300mm c/c as directed by Engineer | NO. | 1
2.1 | 1" dia Gate valve | NO | 1
Sub-Total
3 | 2 no. standpipes
3.01 | Supply and lay 40mm HDPE pipe PN12.5 | M | 70
3.02 | 40mm HDPE male Adaptor | NO | 3
3.03 | Pipe trench: Excavate for pipe trench (0.4m x 0.4m x 70m) from tank to water point | M | 70
3.04 | Erect a stand pipe at the strategic location as directed by Engineer Note: The stand pipe will consist of 1" GS stand pipe, ¾" pegler taps(2No.), 1" pegler Gate Valve, 1" union, 1x¾" R. Bush, 1" GI elbows (2No.) The cost to include concrete for stand pipe support and slab | NO | 1
Soak Away Pit
3.05 | Bulk excavations 2m diameter x 3.0m depth hole | CUM | 10
3.06 | Hardcore filling to 2.7m depth | CUM | 8
3.07 | Supply and lay 500 gauge polythene damp proof membrane over the hardcore surface | SM | 4
3.08 | 300mm thick normal soil backfilled in 2 layers of 150mm each and well compacted | SM | 4
3.09 | Construct 450x450x300mm deep silt trap including supply and installation of manhole cover | No. | 1
3.1 | Supply and fix 4" dia gully trap | NO | 1
3.11 | Supply and fix 4" dia waste pipe | M | 3
3.12 | Supply and fix 4" dia Swept Bend With Inspection | NO | 2
Sub-Total for 2 Stand Pipes
GRAND SUMMARY PAGE
1 | Preliminary and general items
2 | Rehabilitation of 45CM Masonry Tank
3 | 2 no. standpipes
TOTAL
Add 10% for Contingencies
GRAND TOTAL KES- Inclusive of VAT and Other duties
GRAND SUMMARY
1 | TOTAL FOR LOKICHOGGIO GIRLS PRIMARY
2 | TOTAL FOR LOKICHOGGIO MIXED
GRAND TOTAL-KES- Inclusive of VAT and Other duties