## LOT 6 SCHOOLS
HOST SCHOOLS - LOT 6-Nalamacha-Napopong'oit
IMPROVEMENT OF WATER SUPPLY AT NALAMACHA PRIMARY SCHOOL
ITEM | DESCRIPTION | Unit | Qty | Rate (KSH) | Amnt (Ksh) Inclusive of VAT and Other duties
1 | Preliminary and general items
1.01 | Mobilization of materials and personnel 250km from Lodwar Town to Sites(Nalamacha and Napopongoit). Rate shall be inclusive of setting up site and temporary stores, demobilization after completion of works | LS | 1
1.02 | Fabricate a sign post with a display area of 1350mm x900mm and a support frame of 1500mm above ground level and concreted (grade 20) on the ground 300mm below the ground level. The sign post should be primed and painted with three coats of high grade gloss paint and written as per the engineer’s instruction. Material shall be mild steel gauge 16 and board printed on both sides. | No | 1
Total
2 | Construction of 2.3km supply pipeline
Earthworks
2.01 | Excavate trench for Pipes minimum depth of 1000mm and backfill as directed by the Engineer. | M | 2300
Pipework
Provide in the trench the following pipes and fittings;-
2.02 | 40mm diameter PN12 HDPE pipe;-as diretced by the Engineer | M | 2300
2.03 | 40mm diameter PN16 HDPE coupling | No. | 23
2.04 | 1 1/4" diameter GI pipe class B complete with sockets;-as diretced by the Engineer | M | 36
2.05 | 40mmx1 1/4" PN16 HDPE Adapter | No. | 2
Offtake point
2.04 | Installation of a 1 1/4" tee junction and control valve, cost to include all fittings and manhole | No. | 1
Airvalves
2.05 | Installation of airvalves, cost to include all fittings and manhole | No. | 2
Wash Outs
2.06 | 25mm dia washouts, cost to include fittings and manhole | No. | 2
Sub Total
3 | Construction of tank platform (3mx3m) and supply of 10CM Tank
3.01 | Clear site of all bushes, grass, scrubs and roots. | SM | 12
3.02 | Excavate over site to remove top vegetation soil 200mm and dispose away from site as instructed by the Engineer | SM | 12
3.03 | Excavate starting from stripped level a 600mm wide foundation trench to a depth not exceeding 0.5m in normal soil | CUM | 5
Fillings
3.04 | Return, fill and ram around foundations | CUM | 3
Mass Concrete
3.05 | Supply all materials and cast a 50mm thick concrete blinding to bed of foundation wall (mix ratio 1:4:8) | SM | 8
3.06 | Supply and fix steel bars in foundation trench concrete work including cutting, bending, hoisting, and tying wire and supporting all in position, D12 @ 200 c/c | KG | 65
Reinforced concrete
The contractor is reminded that all concrete works must be vibrated using a poker vibrator and all scheduling, dimensioning, bending and cutting of steel reinforcement for concrete to be as per BS 4466
3.07 | Supply all materials and cast a 150mm thick vibrated reinforced foundation concrete 1:2:4 (concrete class 20/20) | CUM | 0.5
Rough natural stone with crushing strength 12Kn
3.08 | Supply and build, 200mm thick stone foundation walling in cement and sand mortar (1:3). Reinforce with and including 20swg x 25mm wide hoop iron in every alternative course; height 1.2m. | SM | 18
3.09 | 300mm thick approved hard-core,well compacted in layers not exceeding 150mm and blinded using 50mm marram/quarry dust | SM | 9
3.1 | Rough formwork to sides of slab | SM | 10
3.11 | Supply and fix steel bars in slab concrete work including cutting, bending, hoisting, and tying wire and supporting all in position, D8 @ 200 c/c | KG | 100
3.12 | Supply all materials and cast a 175mm vibrated reinforced concrete slab mix1:2:4 or class 20/20 | CUM | 1.6
3.13 | 15mm thick two coat cement sand (1:3) plaster trowelled smooth and comprising 12mm backing and 3mm finishing coat the columns. | SM | 40
Supply, handle, deliver to site, lay and joint the following
3.14 | Supply and install a plastic water storage tank 10m³ Kentainer type or equivalent to be approved by engineer, drilled with inlet(40mm), outlet(40mm) and overflow(40mm) holes and necessary flanges fittings | No | 1
3.15 | 1 1/4" GI pipe | NO | 2
3.16 | 1 1/4" GI elbow | NO | 4
3.16 | 1 1/4" X 1" dia Reducing Socket | NO | 1
3.17 | 1 1/4" dia Gate valve | NO | 2
3.18 | 1 1/4" GI union | NO | 2
3.19 | 1 1/4" hexagonal GI nipple | NO | 2
3.2 | 1 1/4" long threaded GI nipple | NO | 2
3.21 | 1 1/4" backnuts | NO | 4
Sub-Total
4 | 2 no. standpipes
4.01 | Supply and lay 40mm HDPE pipe PN12.5 | M | 80
4.02 | 40mm HDPE male Adaptor | NO | 3
4.03 | Pipe trench: Excavate for pipe trench (0.4m x 0.4m x 80m) from tank to water point | M | 80
4.04 | Erect a stand pipe at the strategic location as directed by Engineer Note: The stand pipe will consist of 1" GS stand pipe, ¾" pegler taps(2No.), 1" pegler Gate Valve, 1" union, 1x¾" R. Bush, 1" GI elbows (2No.) The cost to include concrete for stand pipe support and slab | NO | 1
Soak Away Pit
4.05 | Bulk excavations 2m diameter x 3.0m depth hole | CUM | 10
4.06 | Hardcore filling to 2.7m depth | CUM | 8
4.07 | Supply and lay 500 gauge polythene damp proof membrane over the hardcore surface | SM | 4
4.08 | 300mm thick normal soil backfilled in 2 layers of 150mm each and well compacted | SM | 4
4.09 | Construct 450x450x300mm deep silt trap including supply and installation of manhole cover | No. | 1
4.1 | Supply and fix 4" dia gully trap | NO | 1
4.11 | Supply and fix 4" dia waste pipe | M | 3
4.12 | Supply and fix 4" dia Swept Bend With Inspection | NO | 2
Sub-Total for 2 Stand Pipes
GRAND SUMMARY PAGE
1 | Preliminary and general items
2 | Construction of 2.3km supply pipeline
3 | Construction of tank platform (3mx3m) and supply of 10CM Tank
4 | 2 no. standpipes
TOTAL
Add 10% for Contingencies
GRAND TOTAL KES- Inclusive of VAT and Other duties
REHABILITATION AND IMPROVEMENT OF WATER SUPPLY AT NAPOPONG'OIT PRIMARY SCHOOL
ITEM | DESCRIPTION | Unit | Qty | Rate (KSH) | Amnt (Ksh) Inclusive of VAT and Other duties
1 | Preliminary and general items
1.01 | Fabricate a sign post with a display area of 1350mm x900mm and a support frame of 1500mm above ground level and concreted (grade 20) on the ground 300mm below the ground level. The sign post should be primed and painted with three coats of high grade gloss paint and written as per the engineer’s instruction. Material shall be mild steel gauge 16 and board printed on both sides. | No | 1
Total
2 | Direct Pipeline from Community Distribution Tank to School
2.01 | Bush clearance of pipeline route | SM | 500
2.02 | Pipe trench: Excavate for pipe trench (0.4m x 0.4m x 230m) from tank to water point | M | 500
2.03 | Supply and lay 50mm HDPE pipe PN12.5 | M | 500
2.04 | 50mm HDPE Coupling | NO | 3
2.05 | 50mm HDPE Male Adaptor | NO | 2
2.06 | 1 1/2" dia Gate valve | NO | 1
2.07 | 1 1/2" GI union | NO | 1
2.08 | 1 1/2" hexagonal GI nipple | NO | 2
Sub-Total
3 | 2 no. standpipes
3.01 | Supply and lay 40mm HDPE pipe PN12.5 | M | 80
3.02 | 40mm HDPE male Adaptor | NO | 3
3.03 | Pipe trench: Excavate for pipe trench (0.4m x 0.4m x 80m) from tank to water point | M | 80
3.04 | Erect a stand pipe at the strategic location as directed by Engineer Note: The stand pipe will consist of 1" GS stand pipe, ¾" pegler taps(2No.), 1" pegler Gate Valve, 1" union, 1x¾" R. Bush, 1" GI elbows (2No.) The cost to include concrete for stand pipe support and slab | NO | 1
Soak Away Pit
3.05 | Bulk excavations 2m diameter x 3.0m depth hole | CUM | 10
3.06 | Hardcore filling to 2.7m depth | CUM | 8
3.07 | Supply and lay 500 gauge polythene damp proof membrane over the hardcore surface | SM | 4
3.08 | 300mm thick normal soil backfilled in 2 layers of 150mm each and well compacted | SM | 4
3.09 | Construct 450x450x300mm deep silt trap including supply and installation of manhole cover | No. | 1
3.1 | Supply and fix 4" dia gully trap | NO | 1
3.11 | Supply and fix 4" dia waste pipe | M | 3
3.12 | Supply and fix 4" dia Swept Bend With Inspection | NO | 2
Sub-Total for 2 Stand Pipes
GRAND SUMMARY PAGE
1 | Preliminary and general items
2 | Direct Pipeline from Community Distribution Tank to School
3 | 2 no. standpipes
TOTAL
Add 10% for Contingencies
GRAND TOTAL KES- Inclusive of VAT and Other duties
GRAND SUMMARY
1 | GRAND TOTAL NALAMACHA PRIMARY
2 | GRAND TOTAL NAPOPONGOIT PRIMARY
GRAND TOTAL-KES- Inclusive of VAT and Other duties