## Sheet1
BILLS OF QUANTITIES: MODIFICATION OF FORMER NUTRITION STORE TO STAFF ACCOMMODATIONS AT CLINIC 6- IRC KAKUMA FIELD SITE
Notes: The contractor is reminded to visit the site before filling the respective rates in the bills of quantities and to ascertain the extent of the conditions of site. All quantified works in the tender are provisional and inclusive of VAT.The contractor shall provide, erect and maintain all safety measures requirements according to specifications. All materials must be approved by IRC engineer before they are used in construction.
All Rates are VAT inclusive.
ITEM | DESCRIPTION | UNIT | QTY | RATE inclusive of VAT) | AMNT(KES)-inclusive of VAT
1 | ELEMENT NO.1 SUBSTRUCTURE
Foundation Trench and Pad Footing Pits
The contractor is reminded that all concrete works must be vibrated using a poker vibrator and all scheduling, dimensioning, bending and cutting of steel reinforcement for concrete to be as per BS 4466
A | Excavate starting from stripped level a 600mm wide foundation trench to a depth Not exceeding 1.5m in Normal soil | CUM | 33.84 |  | 0
B | ditto 1.5m to 3m | CUM | 33.84 |  | 0
C | Load and cart away from site as directed by the Site Engineer. | CUM | 22.44 |  | 0
Fillings
D | Return, fill and ram around foundations | CUM | 44.88 |  | 0
Mass Concrete
E | Supply all materials and cast a 50mm thick class 15 concrete blinding to bed of foundation wall and pad footing (mix ratio 1:4:8) | SM | 22.44 |  | 0
Mild steel reinforcement - Deformed high tensile bars
Supply and fix steel bars in strip foundation and pad footings including cutting, bending, hoisting, and tying wire and supporting all in position, D8 as U bars and D10 as running bars and D12 for reinforcement of pad footing.
F | D10 | KG | 70 |  | 0
G | D8 | KG | 75 |  | 0
| D12 | KG | 22 |  | 0
| Reinforced concrete |  |  |  | 0
H | Vibrated reinforced concrete class 20 for foundation footing. Price to include placing and striking formwork. | CM | 5 |  | 0
Foundation walling
| Natural 9 '' quarry stones for Foundation with crushing strength 14MPA |  |  |  | 0
I | Supply and build, 200mm thick stone foundation walling in cement and sand mortar (1:3). Reinforce with and including 20swg x 25mm wide hoop iron in every two alternative course; | SM | 75 |  | 0
Foundation columns(4No)
J | Rough formwork to sides of columns | SM | 5 |  | 0
Mild steel reinforcement - Deformed high tensile bars Supply and fix steel bars in foundation columns including cutting, bending, hoisting, and tying wire and supporting all in position, 4D12 as Main Bars and D8 as rings
K | D12 | KG | 22 |  | 0
L | D8 | KG | 15 |  | 0
| Reinforced concrete |  |  |  | 0
M | Supply all materials and cast vibrated reinforced foundation column concrete 200x300mm by 200mm 1:2:4 (concrete class 20/20) | CUM | 1 |  | 0
Ground beam
N | Rough formwork to Sides of beam | SM | 60 |  | 0
| Supply and fix steel bars in ground beam concrete work including cutting, bending, hoisting, and tying wire and supporting all in position as per the structural drawings following BS 8666: 2020 version and details as follows |  |  |  | 0
O | T12 | KG | 111 |  | 0
P | T8 | KG | 62 |  | 0
Q | Supply and fix vibrated reinforced concrete for ground beams(200mmx300mm) | CM | 2 |  | 0
| Floor Slab |  |  |  | 0
R | 300mm Thick layer of imported hardcore filling including levelling and consolidating in 150mm layers | SM | 57.6 |  | 0
S | Supply and lay 50mm thick murram filling (blinding ) over hardcore | SM | 57.6 |  | 0
T | Supply and lay 1000 gauge polythene DPM (with 150mm laps) and rate to include overlaps | SM | 57.6 |  | 0
U | Apply approved anti-termite and herbicide treatment chemicals (Termidor or Gladiator) with a ten year guarantee to top of hardcore beds and over foundation walls | SM | 57.6 |  | 0
| Rough formwork to: |  |  |  | 0
V | Sides of floor slab | SM | 5 |  | 0
W | Supply and fix A142 BRC reinforcement mesh; including bends tying wire and distant blocks. | SM | 57.6 |  | 0
X | Supply all materials and cast a 150mm thick vibrated reinforced concrete slab, mix1:2:4 or class 20/25 and 100mm thick on top of a pre-existing weak slab | CM | 14.4 |  | 0
| TOTAL ELEMENT NO. 1: (Substructure) |  |  |  | 0
SUPERSTRUCTURE
2 | ELEMENT NO. 2 WALLING
Turkana natural stone walling
A | Supply and build, 200mm thick stone walling , in 1:3 cement sand mortar.Provide hoop iron at every alternate course. | SM | 102 |  | 0
Columns (4no.)200x200
Rough formwork to:
B | Sides of column | SM | 9 |  | 0
Mild steel reinforcement - Deformed high tensile bars
C | Supply and fix steel bars in columns including cutting, bending, hoisting, and tying wire and supporting all in position, 4D12 as Main Bars and D8 as rings column size 200x200mm by 2500mm high
| D12 | KG | 39 |  | 0
| D8 | KG | 16 |  | 0
| Reinforced concrete |  |  |  | 0
D | Supply all materials and cast vibrated reinforced column concrete 200x200 1:2:4 (concrete class 20/25) | CUM | 1 |  | 0
Ring beam 200X200
Rough formwork to:
E | Sides of beam | SM | 56.1 |  | 0
Mild steel reinforcement - Deformed high tensile bars
F | Supply and fix steel bars in beams including cutting, bending, hoisting, and tying wire and supporting all in position, 4D12 as Main Bars and D8 as rings.
| D12 | KG | 332 |  | 0
| D8 | KG | 185 |  | 0
| Reinforced concrete |  |  |  | 0
G | Supply all materials and cast vibrated reinforced concrete for the ring beam 1:2:4 (concrete class 20/25) | CUM | 4 |  | 0
| TOTAL ELEMENT NO. 2: (Walling) |  |  |  | 0
3 | ELEMENT NO. 3 PITCHED ROOF (35 DEG)
The contractor is reminded to include in his pricing, the cost of supply, cutting waste and erecting. Timber to be treated as described in the specifications. The contractor is advised to refer to the specification prior to pricing of this section of work.
A | Supply and fix Gauge 28 IT5 sheet roofing, laid on treated timber purlins and trusses fixed with roof nails and rubbers | SM | 107 |  | 0
| The following in second grade pressure impregnated cypress timber trusses including nails, lappers, and all the necessary for assembly and hoisting to position as per roofing details. |  |  |  | 0
| Wrot prime grade timber |  |  |  | 0
B | 100 x 50mm treated cypress timber wall plate beeded in cement sand mortar (1:3) fixed with and including hoop iron fixed to ring beam | LM | 93.5 |  | 0
C | 100x50mm treated cypress timber for trusses spanning 5.6m in sawn cypress; second grade; pressure impregnated (including hoop iron over joints where required) rafters | LM | 50 |  | 0
D | 100 x 50mm, king post | LM | 15 |  | 0
E | 100 x 50mm, ties and struts | LM | 60 |  | 0
F | 75 x 50mm treated timber for purlins | LM | 112 |  | 0
G | 225 x 25mm fascia board cut to shape | LM | 87 |  | 0
| TOTAL ELEMENT NO. 3: (Roofing) |  |  |  | 0
4 | ELEMENT NO. 4 DOORS
B | Supply and Fix 900x2400mm Mahogany framed semi-solid Panel door complete with iron mongery ,Fittings and Mahogany door frames | NO | 7 |  | 0
C | Supply and Fix 900x2400mm Mahogany Panel door complete with iron mongery ,Fittings and Mahogany door frames | NO | 7 |  | 0
| TOTAL ELEMENT NO. 4: DOORS |  |  |  | 0
5 | ELEMENT NO. 5 WINDOWS
A | supply and fix 1800*1500 mahogany lourvered window complete with iron mongery,glazing two coats of clear varnish paint and windows to be fitted with insect screen, mosquito mesh and horizontal 12mm round bars at 200mm c/c | NO | 7 |  | 0
B | Supply and fix 9 Nos., complete louver type window with 150mm x 50 mm wrot prime grade mahogany timber framing shutters. Window size: 400mm wide x 600mm high | NO | 7 |  | 0
First Quality Paint
C | 3 coats mahogany vanish to timber surfaces | SM | 15 |  | 0
| TOTAL ELEMENT No. 5: (Windows) |  |  |  | 0
6 | ELEMENT NO. 6 INTERNAL FINISHES
The rate shall include for all temporary rules, screeds, grounds etc. for raking out joints of new brick work or hacking new concrete for key, internal & curved angles, joints between different surfaces arises quirks, inter sections between curved or irregular surfaces, etc. and all making good around pipes, sanitary fittings & the like.
All samples shall be provided for approval by the Engineer prior to purchase of materials.
Floor finishes
A | 25mm thick Cement Sand (1:4) screed to floor to receive tiles | SM | 127 |  | 0
B | Supply and fix 400x400x12mm SAJ Ceramic floor tiles | SM | 127 |  | 0
Wall finishes (Tiling)
C | 15mm thick two coat cement sand (1:3) plaster to receive wall tiles | SM | 70 |  | 0
D | Supply and fix 250x400 SAJ Ceramic wall tiles | SM | 70 |  | 0
Wall finishes
E | 15mm thick two coat cement sand (1:3) plaster trowelled smooth and comprising 12mm backing and 3mm finishing nil coat. | SM | 400 |  | 0
First quality paint ( Crown premium grade)
F | Prepare skim and apply 3 coats softwhite vinyl silk emulsion 'duracoat' paint to walls | SM | 400 |  | 0
G | Prepare and apply 3 coats grey colour super gloss oil paint of 'duracoat' brand to wall skirting; 300mm | SM | 75 |  | 0
0
| JOINERY (Wardrobes) |  |  |  | 0
H | supply and fix wall mounted MDF wardrobe of 2m height and double door each 600mm.The wardrobe should have 3 rows partitions for storage.Rate should be inclusive of hinges and handles | items | 7 |  | 0
0
Ceiling and eaves finishes
J | Sawn treated cypress grade II 50mm x 50mm brandering at 600 c/c | LM | 575 |  | 0
K | 9mm thick chipboard ceiling nailed onto brandering | SM | 218 |  | 0
L | Extra over ditto 800mm x 800mm trap door with 100mm x 50mm trim joists between joists and all round chipboard ceiling | NO | 2 |  | 0
M | 75mm x 20mm cornice | LM | 162 |  | 0
N | Painting and decorating (prepare and apply one coat wood primer on back of timber before fixing) cornice not exceeding 100mm | LM | 100 |  | 0
O | Prepare and apply 3 coats brilliant white vinyLMatt emulsion as 'duracoat' brand paint to ceiling | SM | 218 |  | 0
| TOTAL ELEMENT NO. 6: (Finishes) |  |  |  | 0
7 | ELEMENT NO. 7 EXTERNAL FINISHES
A | 12 mm thick, 500mm high cement and sand (1:3) render : wood floated hard and smooth to skirtings and wall above ring beam and Copping: externally | SM | 92 |  | 0
B | Raking and keying to all masonry walling | SM | 99 |  | 0
First quality paint ( Crown premium grade)
C | Prepare and apply 2 coats exterior silicone ultraguard paint 'duracoat' paint to walls | SM | 92 |  | 0
| TOTAL ELEMENT NO. 7: (External Finishes) |  |  |  | 0
8 | ELEMENT NO.8: ELECTRICAL WORKS
All works to 3- phase specifications distribution
A | Provide a provisional cost for electrical works and accessories. Allow for all trunking of all electrical lighting points complete with wiring and conduits, switches and all buider's works in connection therewith (electrial wiring should not be visible and cable from power source should be laid at 450mm deep below ground) as per drawings provided. | ITEM | 1 |  | 0
Air Conditioning services
B | Supply fix and commission wall mounted fans | Item | 7 |  | 0
| TOTAL ELEMENT NO.8: ELECTRICAL WORKS |  |  |  | 0
9 | ELEMENT NO.8: MECHANICAL WORKS
Provide a materials for mechanical works and accessories including supply and installation of 2 no. asian toilet complete with cisterns, supply of shower points complete with accessories, supply and installation of water and fittings, supply and installation of drainage points, connection to existing drainage line, test and commission system.All ceramic fittings to be twyford or approved equivalent by engineer.
A | Supply and install the following assorted plumbing materials for pointing, installation of fittings, connection for tapping clean water from the nearest point possible and directing the resulting waste to the existing sewer system.Test and commission system. |  |  |  | 0
1 | Close couple toilet complete with cistern and all accessories(approved by the engineer) | 7 | pcs
2 | full peddestal hand wash basin complete with all accessories. | 7 | pcs
3 | 3/4'' PPR pipe | 15 | pcs
4 | 1 1/2'' pvc waste pipe | 10 | pcs
5 | 2'' pvc waste pipe | 7 | pcs
6 | One way floor trap 2'' | 7 | pcs
7 | Stainless steel complete shower rose with shower arm | 7 | pcs
8 | 1/2'' peglar tap | 7 | pcs
9 | 1/2'' lirlee pillar tap | 7 | pcs
10 | 450*600mm wall mirror with chamfered ends and minimum of two screw holes for fixing to wall | 7 | pcs
11 | Stainless steel towel rack(Lirlee or equivalent approved by the engineer) | 7 | pcs
12 | Stainless steel soap dish | 7 | pcs
13 | Chrome plated toilet paper roll holder. (approved by the engineer.) | 7 | pcs
14 | 4'' magic bend | 7 | pcs
15 | 1 1/2'' bottle trap | 7 | pcs
16 | Brazilian flex tube | 12 | pcs
17 | Silicon (clear) | 21 | tube
18 | Thread seal | 20 | roll
19 | PVC inspection elbow 4'' | 7 | pcs
20 | PVC plain elbow 4'' | 14 | pcs
21 | Orange pvc pipe 4'' | 10 | pcs
22 | 1 1/2'' PVC tee &plug | 7 | pcs
23 | PVC 1 1/2'' elbow | 14 | pcs
24 | 2'' PVC plain elbow | 14 | pcs
25 | Tee&plug 2'' pvc | 7 | pcs
26 | 3/4'' PPR plain elbow | 35 | pcs
27 | PPR female (3/4 by1/2)'' socket | 21 | pcs
28 | PPR male (3/4 by 1/2)'' socket | 28 | pcs
29 | PPR(3/4 by 1/2)'' female elbow | 14 | pcs
30 | 3/4'' PPR plain socket | 21 | pcs
31 | (1/2 by 3/4)'' PPR male elbow | 14 | pcs
32 | Stainless steel tissue holder | 7 | pcs
33 | Tangit glue | 5 | ltrs
34 | PPR 3/4'' tee | 21 | pcs
35 | 1/2'' Stainless steel stopcock | 7 | pcs
36 | 1/2'' Angle valve | 14 | pcs
37 | 3/4'' gate valve | 7 | pcs
38 | 3/4'' PPR male adaptor | 15 | pcs
B | Provide a cost for any hacking that maybe needed to introduce the drainage system paints to existing building. | 1 | item
TOTAL ELEMENT NO.9: MECHANICAL WORKS
SUMMARY FOR CONSTRUCTION OF MATERNITY WING
1 | Substructures |  |  |  | 0
2 | Walling |  |  |  | 0
3 | Roofing |  |  |  | 0
4 | Doors |  |  |  | 0
5 | Windows |  |  |  | 0
6 | Internal finishes |  |  |  | 0
7 | External finishes |  |  |  | 0
8 | Electrical works |  |  |  | 0
9 | Mechanical works |  |  |  | 0
| GRAND TOTAL KES (inclusive of VAT) |  |  |  | 0