## TSPT25
International Rescue Committee
Country:
VEHICLE DAILY INSPECTION CHECKLIST
Plate #: | Driver:
Type of vehicle: | Type of Fuel:
Date: | Location:
ITEMS TO CHECK |  | ok | no
Fuel Level (1/4, 1/2, 3/4, full)
Tires condition
Driving lights
Parking lights
Turning signs
Stop light (break light)
Seat belts function
Have a general look at the engine, especially check the condition of all hoses and connections
Fan belt & blade
Motor oil level
Battery terminals
Battery water level
Break fluid level
Windshield fluid level
Antifreeze / Coolant
Power steering fluid
Oil spot on the ground
windshield wipers
side mirrors
Wheel nut tightness
Spare tire
Jack
Vehicle Registration & Insurance documentation
Security Protocol Document & HF Radio Freq Sheet
Incident report form
Log sheet
Tool Kit & Tow Rope
Communication Equipment (HF Radio)
Warning triangle
Fire extinguisher
First aid kit
Is the Vehicle clean - internally and externally?
General Comments
Fleet Manager Name: | Date Submitted to logs:
Signature: | Received and filed by: