## Blank
ITEM |  | ITEM DESCRIPTION |  | QTY | UNIT | RATE | Kshs.
SUBSTRUCTURE (ALL PROVISION)
EXCAVATION AND EARTHWORK
SITE PREPARATION
Clearing site vegetation;grubbing up roots
and filling up voids left with selected
excavated material
A | Bushes, shrubs, undergrowth or the like |  |  | 107 | sm | 100 | 10700
and cart away from site
EXCAVATION
Excavating vegetable soil for preservation
average 200 mm thick
B | Load up and store on site, later level and |  |  | 107 | sm | 100 | 10700
spread as directed on site and cart away
surplus excavated material
Excavated surface tobn reduce level
C | Over 300mm deep |  |  | 25 | cm | 300 | 7500
EXCAVATING Trenches; to receive foundati-
ons starting from reduce level
D | Not exceeding 1.5m deep |  |  | 15 | cm | 300 | 4500
Breaking out existing material; extra over
all kinds of excavation irrespective of depth
E | Rock irrespective of class |  |  | 15 | cm | 1000 | 15000
Disposal
F | Excavated material; Backfilling depositing |  |  | 16 | cm | 300 | 4800
and compacting in layers maximum 150mm
thick
H | Demolision of existing water tank, hacking of floors |  |  | 350 | sm | 100 | 35000
and cart away from site
| Carried to collection page | [5 empty] | 88200
SP/1
ITEM |  | ITEM DESCRIPTION |  | QTY | UNIT | RATE | Kshs.
DISPOSAL OF WATER
A | Labour and material, keeping excavation |  |  |  | ITEM |  | 30000
free from general water
PLANKING AND STRUTING
B | Labour and materials,to hold sides of |  |  |  | ITEM |  | 50000
excavation generally
HARDCORE FILLING
C | 150mm thick and deposing and compacting
| layers maximum 150mm thick in making |  |  | 25 | CM | 500 | 12500
leves
MURRAM
D | Blinding surfaces of fill 50 mm thick |  |  | 107 | SM | 300 | 32100
ANTI-TERMITE AND HERBICIDE TREATMENT
Appyig "Termidor 25 EC" solution or other
equal and approved sprayed evently
E | To surface of fill and tops of foundations |  |  | 107 | SM | 350 | 37450
walls
CONCRETE WORK
INSITU CONCRETE; REINFORCEMENT
F | Plain mix 1:4:8 in foundation strip blinding |  |  | 107 | SM | 1000 | 107000
50mm
H | Normal: Claqss 20/20mm); vibrated (1:2:4)
J | Foundation strips irrespective of thickness |  |  | 3 | CM | 12000 | 36000
K | Floor Beds 150 mm thick |  |  | 6 | CM | 12000 | 72000
| Carried to collection page | [5 empty] | 377050
SP/2
ITEM |  | ITEM DESCRIPTION |  | QTY | UNIT | RATE | Kshs.
REINFORCEMENT
Bar; high tensile steel:cold worked B,S 4461
bends, hooks.
A | 10 mm diameter bars, in any location |  |  | 116 | KG | 200 | 23200
B | 12 mm diameter |  |  | 124 | KG | 200 | 24800
Bars; round mild steel, cold workerred B.S
4449 including bends hooks,tying wire,
distance blockss and spacers
Fabric; B.S 4483
C | Reference A142; mesh 200*200 mm weigh |  |  | 107 | SM | 500 | 53500
2.22kgs per square meter (Measuredb net-
no allowances made for taps); includind
bends, tying wire, and distance blocks in a
any location
SAWN FORMWORK TO INSITU CONCRETE
D | Edges of floor bed 70 to150mm wide |  |  | 95 | LM | 120 | 11400
E | Sides of foundation strips and steps; horizontal |  |  | 70 | SM | 150 | 10500
WALLING
F | 200 mm thick approved local stone, roughly |  |  | 45 | SM | 1400 | 63000
squared;bedding and jointing in cement
mortar (1:4) reinforced with hoop iron gauge
500 in every alternate course
DAMP PROOF MEMBRANES
Polythene,500 gauge, 150mm laps, no
allowances made for laps
G | Horizontal, 1 no of layer(s) over 300 mm wide |  |  | 107 | SM | 500 | 53500
| Carried to collection page | [5 empty] | 239900
SP/3
ITEM |  | ITEM DESCRIPTION |  | QTY | UNIT | RATE | Kshs.
REINFORCED CONCRETE FRAME
CONCRETE WORK
INSITU CONCRETE;REINFORCEMENT
Normal;Class 20/20mm) vibrate
A | Beam, lintels and arches generally |  |  | 3 | CM | 12000 | 36000
REINFOPRCEMENT
Bars higt yield steel; cold worked B.S4461
includings bends, hooks, tying wire distance
blocks and spacers
B | 8 mm diameter, in any location |  |  | 164 | KG | 200 | 32800
C | 12 mm ditto |  |  | 196 | KG | 220 | 43120
ROOF COVERING
construction
Sawn Cypress Prime grade pressuring
impregnated
D | 100*50mm wall plate |  |  | 132 | LM | 200 | 26400
E | 150*50mm rafters |  |  | 170 | LM | 210 | 35700
F | 75*50mm purlins |  |  | 184 | LM | 180 | 33120
Boardig; Wrot Cypress, Prime garde, Preasure
impregnated
G | 250*25mm fascia board |  |  | 72 | LM | 250 | 18000
Roofing Covering
H | Gauge 28 pre-painted 1T4 profile sheets fixed |  |  | 135 | SM | 950 | 128250
to timber purlins (measured separetly)
I | Gauge 28 prepainted ridge cap and hip |  |  | 42 | LM | 450 | 18900
PAINTING AND DECORATING
ONE UNDERCOAT TWO COATS OIL PAINT FUUL
GLOSS FINISH TO PAINT OR EQUAL AND APPROVED
H | General timber board surface |  |  | 134 | LM | 250 | 33500
J | Dittop 200 to 300mm girth external |  |  | 134 | LM | 250 | 33500
K | Ditto but metal surfaces 200-300mm girth external |  |  | 116 | LM | 250 | 29000
| Total Reinforcement concrete Carried to Bill | [5 empty] | 468290
SP/5
ITEM |  | ITEM DESCRIPTION |  | QTY | UNIT | RATE | Kshs.
WINDOWS
METAL WORK
PURPOSE MADE UNITS
Sliding window standard metal Sliding section
permanent ventilators comprising T-bar gauzed and
metal hood to full width of window, one coat by
prime manfucture complete with all necessary
ironmongery, mesh, steel for glazing with putty lugs to two
jump, cutting and pinnig to concrete or blockwork,
fixig to and sill with srew and plugging
H | 1500X1500mm high |  |  | 22 | No. | 12000 | 264000
H | 900X700mm high |  |  | 4 | No. | 8000 | 32000
Burglar Proofing
I | 12mm diamter mild steel bars welded in patterns |  |  | 45 | sm | 1500 | 67500
grills all primed welded to casement frame Bronze
anolised Aluminium Louvre blade carriers
DOORS
J | 1800mm X2100mm Steel Double egress door to approval complete with fittings |  |  | 5 | No. | 25000 | 125000
K | 1200mm X2100mm Steel door to approval complete with fittings |  |  | 4 | No. | 15000 | 60000
L | 900mm X2100mm panel door to approval complete with fittings |  |  | 6 | No. | 10000 | 60000
| Carried to collection page | [5 empty] | 608500
SP/9
ITEM | ITEM DESCRIPTION |  |  | QTY | UNIT | RATE | KSHS.
FLOORS
A | 35mm thick coloured Screened, cement and sand |  |  | 350 | SM | 300 | 105000
(1:4) trowelled hard and smooth
A | 600x600mm PVC hospital tiles |  |  | 350 | SM | 2500 | 875000
(1:4) trowelled hard and smooth
WALLS
C | 12mm thick, 2 No.coat work Plaster 1:2:6 to concrete |  |  | 124 | sm | 250 | 31000
or blockwork base(m/s) generally, walls internal
steel trowelled
D | 15mm thick,2 NO.coat work cement sand(1:4) |  |  | 45 | sm | 250 | 11250
render to concrete or blockwork base externall
PLANTING AND DECORATING
THREE COATS PVA BASED EMULSION PAINT TO
CROWN PAINTS OR EQUAL AND APPROVED
A | Plastered wall surface over 300mm girth internal |  |  | 132 | sm | 250 | 33000
C | Rendered wall surfaces over 300mm girth external |  |  | 124 | sm | 250 | 31000
ONE UNDERCOAT TWO TWO COATS OIL PAINT
FULL GLOSS FINISH TO CROWN PAINTS OR EQUAL
AND APPROVED
D | Plastered wall surface over 300mm girth internal |  |  | 132 | sm | 250 | 33000
| Total Billl For Finishes | [5 empty] | 1119250
SP/12
ITEM | ITEM DESCRIPTION |  |  | QTY | UNIT | RATE | KSHS.
BILL NO. 2 SUMMARY
| Carried from Page 1 | [5 empty] | 88200
| Carried from Page 2 | [5 empty] | 377050
| Carried from Page 3 | [5 empty] | 239900
| Carried from Page 4 | [5 empty] | 468290
| Carried from Page 5 | [5 empty] | 608500
| Carried from Page 6 | [5 empty] | 1119250
| Carried to Collection page | [5 empty] | 2901190
SP/15
ITEM | ITEM DESCRIPTION | [5 empty] | KSHS.
PC. SUMS AND PROVISIONAL SUMS.
A | Allow Sum of kshs
only (for contigencies, any temporary structures to enable continued services during rehabilitation works)
C | Allow Sum of kshs
only (for Electrical installations)
D | Allow Sum of kshs
only (for Plumbing Works)
E | Allow Sum of kshs
only (for Relocation Costs)
F | Allow Sum of kshs
only (for Mechanical Installations)
SP/16
GRAND SUMMARY PAGE
A | TOTALS FOR BUILDERS WORKS | [5 empty] | 2901190
TOTALS FOR PROVISIONAL AND PC SUMS
| GRAND TOTALS FOR RH CENTRE RENOVATION | [5 empty] | 2901190
Amount in Words: Kenya Shillings ………………………………………………………………………………………………………
Contractors Names:__________________________________________________________
Address:____________________________________________________________________
Date:_______________________________________________________________________
Signature:__________________________________________________________________
Witnesses Name:___________________________________________________________
Address:____________________________________________________________________
Date:_______________________________________________________________________
Signature:__________________________________________________________________
TOTAL BUILDING WORKS CARRIED TO GRAND SUMMARY

## Priced
ITEM |  | ITEM DESCRIPTION |  | QTY | UNIT | RATE | Kshs.
SUBSTRUCTURE (ALL PROVISION)
EXCAVATION AND EARTHWORK
SITE PREPARATION
Clearing site vegetation;grubbing up roots
and filling up voids left with selected
excavated material
A | Bushes, shrubs, undergrowth or the like |  |  | 107 | sm
and cart away from site
EXCAVATION
Excavating vegetable soil for preservation
average 200 mm thick
B | Load up and store on site, later level and |  |  | 107 | sm
spread as directed on site and cart away
surplus excavated material
Excavated surface tobn reduce level
C | Over 300mm deep |  |  | 25 | cm
EXCAVATING Trenches; to receive foundati-
ons starting from reduce level
D | Not exceeding 1.5m deep |  |  | 15 | cm
Breaking out existing material; extra over
all kinds of excavation irrespective of depth
E | Rock irrespective of class |  |  | 15 | cm
Disposal
F | Excavated material; Backfilling depositing |  |  | 16 | cm
and compacting in layers maximum 150mm
thick
H | Demolision of existing water tank, hacking of floors |  |  | 350 | sm
and cart away from site
Carried to collection page
SP/1
ITEM |  | ITEM DESCRIPTION |  | QTY | UNIT | RATE | Kshs.
DISPOSAL OF WATER
A | Labour and material, keeping excavation |  |  |  | ITEM
free from general water
PLANKING AND STRUTING
B | Labour and materials,to hold sides of |  |  |  | ITEM
excavation generally
HARDCORE FILLING
C | 150mm thick and deposing and compacting
| layers maximum 150mm thick in making |  |  | 25 | CM
leves
MURRAM
D | Blinding surfaces of fill 50 mm thick |  |  | 107 | SM
ANTI-TERMITE AND HERBICIDE TREATMENT
Appyig "Termidor 25 EC" solution or other
equal and approved sprayed evently
E | To surface of fill and tops of foundations |  |  | 107 | SM
walls
CONCRETE WORK
INSITU CONCRETE; REINFORCEMENT
F | Plain mix 1:4:8 in foundation strip blinding |  |  | 107 | SM
50mm
H | Normal: Claqss 20/20mm); vibrated (1:2:4)
J | Foundation strips irrespective of thickness |  |  | 3 | CM
K | Floor Beds 150 mm thick |  |  | 6 | CM
Carried to collection page
SP/2
ITEM |  | ITEM DESCRIPTION |  | QTY | UNIT | RATE | Kshs.
REINFORCEMENT
Bar; high tensile steel:cold worked B,S 4461
bends, hooks.
A | 10 mm diameter bars, in any location |  |  | 116 | KG
B | 12 mm diameter |  |  | 124 | KG
Bars; round mild steel, cold workerred B.S
4449 including bends hooks,tying wire,
distance blockss and spacers
Fabric; B.S 4483
C | Reference A142; mesh 200*200 mm weigh |  |  | 107 | SM
2.22kgs per square meter (Measuredb net-
no allowances made for taps); includind
bends, tying wire, and distance blocks in a
any location
SAWN FORMWORK TO INSITU CONCRETE
D | Edges of floor bed 70 to150mm wide |  |  | 95 | LM
E | Sides of foundation strips and steps; horizontal |  |  | 70 | SM
WALLING
F | 200 mm thick approved local stone, roughly |  |  | 45 | SM
squared;bedding and jointing in cement
mortar (1:4) reinforced with hoop iron gauge
500 in every alternate course
DAMP PROOF MEMBRANES
Polythene,500 gauge, 150mm laps, no
allowances made for laps
G | Horizontal, 1 no of layer(s) over 300 mm wide |  |  | 107 | SM
Carried to collection page
SP/3
ITEM |  | ITEM DESCRIPTION |  | QTY | UNIT | RATE | Kshs.
REINFORCED CONCRETE FRAME
CONCRETE WORK
INSITU CONCRETE;REINFORCEMENT
Normal;Class 20/20mm) vibrate
A | Beam, lintels and arches generally |  |  | 3 | CM
REINFOPRCEMENT
Bars higt yield steel; cold worked B.S4461
includings bends, hooks, tying wire distance
blocks and spacers
B | 8 mm diameter, in any location |  |  | 164 | KG
C | 12 mm ditto |  |  | 196 | KG
ROOF COVERING
construction
Sawn Cypress Prime grade pressuring
impregnated
D | 100*50mm wall plate |  |  | 132 | LM
E | 150*50mm rafters |  |  | 170 | LM
F | 75*50mm purlins |  |  | 184 | LM
Boardig; Wrot Cypress, Prime garde, Preasure
impregnated
G | 250*25mm fascia board |  |  | 72 | LM
Roofing Covering
H | Gauge 28 pre-painted 1T4 profile sheets fixed |  |  | 135 | SM
to timber purlins (measured separetly)
I | Gauge 28 prepainted ridge cap and hip |  |  | 42 | LM
PAINTING AND DECORATING
ONE UNDERCOAT TWO COATS OIL PAINT FUUL
GLOSS FINISH TO PAINT OR EQUAL AND APPROVED
H | General timber board surface |  |  | 134 | LM
J | Dittop 200 to 300mm girth external |  |  | 134 | LM
K | Ditto but metal surfaces 200-300mm girth external |  |  | 116 | LM
Total Reinforcement concrete Carried to Bill
SP/5
ITEM |  | ITEM DESCRIPTION |  | QTY | UNIT | RATE | Kshs.
WINDOWS
METAL WORK
PURPOSE MADE UNITS
Sliding window standard metal Sliding section
permanent ventilators comprising T-bar gauzed and
metal hood to full width of window, one coat by
prime manfucture complete with all necessary
ironmongery, mesh, steel for glazing with putty lugs to two
jump, cutting and pinnig to concrete or blockwork,
fixig to and sill with srew and plugging
H | 1500X1500mm high |  |  | 22 | No.
H | 900X700mm high |  |  | 4 | No.
Burglar Proofing
I | 12mm diamter mild steel bars welded in patterns |  |  | 45 | sm
grills all primed welded to casement frame Bronze
anolised Aluminium Louvre blade carriers
DOORS
J | 1800mm X2100mm Steel Double egress door to approval complete with fittings |  |  | 5 | No.
K | 1200mm X2100mm Steel door to approval complete with fittings |  |  | 4 | No.
L | 900mm X2100mm panel door to approval complete with fittings |  |  | 6 | No.
Carried to collection page
SP/9
ITEM | ITEM DESCRIPTION |  |  | QTY | UNIT | RATE | KSHS.
FLOORS
A | 35mm thick coloured Screened, cement and sand |  |  | 350 | SM
(1:4) trowelled hard and smooth
A | 600x600mm PVC hospital tiles |  |  | 350 | SM
(1:4) trowelled hard and smooth
WALLS
C | 12mm thick, 2 No.coat work Plaster 1:2:6 to concrete |  |  | 124 | sm
or blockwork base(m/s) generally, walls internal
steel trowelled
D | 15mm thick,2 NO.coat work cement sand(1:4) |  |  | 45 | sm
render to concrete or blockwork base externall
PLANTING AND DECORATING
THREE COATS PVA BASED EMULSION PAINT TO
CROWN PAINTS OR EQUAL AND APPROVED
A | Plastered wall surface over 300mm girth internal |  |  | 132 | sm
C | Rendered wall surfaces over 300mm girth external |  |  | 124 | sm
ONE UNDERCOAT TWO TWO COATS OIL PAINT
FULL GLOSS FINISH TO CROWN PAINTS OR EQUAL
AND APPROVED
D | Plastered wall surface over 300mm girth internal |  |  | 132 | sm
| Total Billl For Finishes | [5 empty] | 0
SP/12
ITEM | ITEM DESCRIPTION |  |  | QTY | UNIT | RATE | KSHS.
BILL NO. 2 SUMMARY
Carried from Page 1
Carried from Page 2
Carried from Page 3
Carried from Page 4
Carried from Page 5
Carried from Page 6
| Carried to Collection page | [5 empty] | 0
SP/15
ITEM | ITEM DESCRIPTION | [5 empty] | KSHS.
PC. SUMS AND PROVISIONAL SUMS.
A | Allow Sum of kshs
only (for contigencies, any temporary structures to enable continued services during rehabilitation works)
C | Allow Sum of kshs
only (for Electrical installations)
D | Allow Sum of kshs
only (for Plumbing Works)
E | Allow Sum of kshs
only (for Relocation Costs)
F | Allow Sum of kshs
only (for Mechanical Installations)
SP/16
GRAND SUMMARY PAGE
A | TOTALS FOR BUILDERS WORKS
TOTALS FOR PROVISIONAL AND PC SUMS
GRAND TOTALS FOR RH CENTRE RENOVATION
Amount in Words:
Contractors Names:__________________________________________________________
Address:____________________________________________________________________
Date:_______________________________________________________________________
Signature:__________________________________________________________________
Witnesses Name:___________________________________________________________
Address:____________________________________________________________________
Date:_______________________________________________________________________
Signature:__________________________________________________________________
TOTAL BUILDING WORKS CARRIED TO GRAND SUMMARY