## ACCOMMODATION IMVEPI
BoQ-Renovation of one (1) staff house at Omugo-Rhino Camp
ACCOMMODATION IMPROVEMENT
MAIN SUMMARY
A | ACCOMMODATION IMPROVEMENT |  |  | A | 0
| ADD 5% CONTINGENCY |  |  | 5% x (A) | 0
C | TOTAL FOR ONE ACCOMMODATION IMPROVEMENT |  |  | SUM | 0
SUMMARY
0
PRELIMINARIES
| SUBSTRUCTURE |  |  |  | 0
| SUPERSTRUCTURE |  |  |  | 0
| ROOF |  |  |  | 0
| WINDOWS AND DOORS |  |  |  | 0
| EXTERNAL FINISHES |  |  |  | 0
| INTERNAL FINISHES |  |  |  | 0
| ELECTRICAL INSTALLATION |  |  |  | 0
| SUB TOTAL ACCOMMODATION IMPROVEMENT |  |  |  | 0
All unit rates should have applicable taxes as IRC will not pay for any tax not included in the unit
Item | Description | Unit | Qty | Rate Ushs | Amount Ushs
ACCOMMODATION IMPROVEMENT
PRELIMINARIES
A | Mobilization and demobilization of tools, personnel, including storage of materials | item | 1 |  | 0
B | Allow provision for removal of rotten structural members including disposal of debbrishes in spoil heap or as directed by the client | item | 1 |  | 0
| TOTAL PRELIMINARIES TO SUMMARY |  |  |  | 0
ELEMENT NO 1
SUBSTRUCTURE (All Provisional)
Site Preparation
Excavation and Earthworks.
1.01 | Excavate trenches for wall foundations: commencing from ground levels : not exceeding 1.5m deep . | Cm | 58.75 |  | 0
| Extra over item 1.01 for excavation in concrete | cm | 4 |  | 0
| Disposal of excavated material |  |  |  | 0
0
1.02 | Selected excavated material in filling to foundation trenches : around walling : placed in 200mm layers : watered and compacted to 95% MDD | Cm | 32 |  | 0
0
1.03 | Remove surplus excavated material from site | Cm | 26.75 |  | 0
0
Reinforcements
| Steel fabric reinforcement to BS 4483 ref A98 weighing 1.58kg/M² in concrete floor bed with minimum 300mm end and side laps | SM | 165 |  | 0
| Insitu concrete grade 15 / 20mmaggregate as described. |  |  |  | 0
0
1.04 | Foundations in trenches | Cm | 9 |  | 0
0
| 100mm thick floor slab | SM | 165 |  | 0
Sawn formwork as described to:
1.05 | Vertical edges of surface bed : over 75mm but not exceeding 150 mm high. | m | 22 |  | 0
0
| Brickwork in burnt clay bricks in cement and sand mortar (1:3) mix; with and including 25 x 3mm hoop iron strips laid horizontally every alternate course. |  |  |  | 0
0
1.06 | 230 mm thick plinth walling. | Sm | 83 |  | 0
0
Cement and sand 1:3 render; wood floated in:-
| 15mm thick render to plinth walls | SM | 45 |  | 0
| Prepare and apply two coats of bituminous paint on rendered surfaces of plinth walls | SM | 45 |  | 0
| Splash apron |  |  |  | 0
0
1.07 | 75mm thick concrete (grade 20) splash apron on 75mm hardcore base well rammed and apron finished with 25mm thick cement and sand (1:3) screed trowelled smooth to gentle falls with division strips every 2.00 metre length and including 150mm thick concrete block edge wall average 500mm deep rendered on and including 450mm x 150mm thick concrete grade 15 foundation and all necessary excavations and disposal of spoil and formwork to edge of apron | LM | 46.2 |  | 0
0
| TOTAL SUBSTRUCTURE TO SUMMARY |  |  |  | 0
ITEM | D E S C R I P T I O N | UNIT | QTY. | RATE Ushs | AMOUNT Ushs
ELEMENT NO. 2
SUPER STRUCTURE
Insitu concrete class 20/20mm: vibrated, reinforced as described
2.01 | To wall junctions and quoins | m3 | 3 |  | 0
0
2.02 | Concrete ring beam | m3 | 3.082
0
Mild steel rod reinforcement to BS 4461 as described.
0
2.03 | 8mm Ø bar | kg | 465.01 |  | 0
0
High yield tensile steel bar reinforcement to BS 4449 as described including cutting to lengths, bending, hoisting and fixing including all necessary tying wire and spacing blocks.
0
2.04 | 12mm Ø bar | kg | 237.984 |  | 0
0
| Sawn formwork as described to: |  |  |  | 0
0
2.05 | Sides of columns | m2 | 15 |  | 0
0
2.06 | Sides and soffites of ring beam | m2 | 43.282 |  | 0
0
0
Structural hollow section including cutting to length, welding of anhcorages, hoisting and fixing including all the necessary modifications to siute the structural design
2.07 | 100x100mm, 4mm thick structural square hollow section | m |  |  | 0
0
| Damp proof courses : hessian based bituminous felt: bedded in cement and sand (1:4) mortar : 300mm laps. |  |  |  | 0
2.08 | Horizontal : 230mm ditto | m | 73 |  | 0
0
| Brickwork in burnt clay bricks in cement and sand mortar (1:4) mix with and including 25 x 3mm hoop iron strips laid horizontally every alternate course. |  |  |  | 0
2.09 | 230 mm thick wall | Sm | 124.8 |  | 0
0
2.1 | 150 mm thick walls | Sm | 124.8 |  | 0
| Allow for labour and materials for eaves filling in 230mm walls: | LM | 46 |  | 0
150mm Hard burnt clay vent bricks to BS 3921 (3.5N/mm2 compressive strength) bedded, jointed and pointed in cement and sand (1:3) mortar in
| Vent : size 230 x 450mm at gable ends complete with bat proof nets | No. | 2 |  | 0
| TOTAL SUPER STRUCTURE TO SUMMARY |  |  |  | 0
ITEM | D E S C R I P T I O N | UNIT | QTY. | RATE Ushs | AMOUNT Ushs
ELEMENT NO. 3
ROOF
Structural timbers:
Sawn cypress or other approved: pressure impregnated
with Tanalith or other approved
The following in 10No. Truss : 10000mm clear span x 2041mm
rise : nailed together, hoisted and fixed 3.0m above ground
3.01 | 150 x 50mm Rafter | m | 118.44 |  | 0
3.02 | 100 x 50mm Struts/Ties | m | 396 |  | 0
3.03 | 150 x 50mm Tie beam | m | 70 |  | 0
[End of 9 no. Truss]
D | 75 x 50mm Purlins | m | 198.8 |  | 0
E | 100 x 75mm Wall plate | m | 102.5 |  | 0
F | 150 x 50mm on top of the stanchion poles | m | 0 |  | 0
Ceiling Finishes
3.01 | Supply and fix 100mm x 50mm sawn timber joist and branderings at 600mm centres either way. | LM | 246 |  | 0
0
3.02 | 13mm thick Celotex ceiling softboards; appropriately nailed to ceiling structure with approved nails and battern as directed by the employer complete with neat joint finish | SM | 108 |  | 0
0
3.03 | Extra over for a 600 x 600mm ceiling access timber panel with sides cut Beveled and fixed on and including Painting to exposed surfaces. | No | 1 |  | 0
0
3.04 | Extra over for a curved moulded cornice; 75x13mm | LM | 118 |  | 0
0
3.05 | Prepare, prime and paint one undercoat and two coats of emulsion paint on ceiling internally. | SM | 108 |  | 0
0
3.06 | 25 x 225mm Wrot Cypress fascia board | m | 46 |  | 0
Painting
Knot prime stop and apply three coats of gloss oil paint to timber surfaces.
3.07 | Knot, prime, stop and apply three coats of gloss oil paint to wood fascia 200-300mm girth. | m | 46 |  | 0
3.08 | Mending of leaking roof covers with bondage or approved materials binding materials | item | 1 |  | 0
0
| TOTAL ELEMENT No.3 ROOF CARRIED TO SUMMARY |  |  |  | 0
ITEM | D E S C R I P T I O N | UNIT | QTY. | RATE Ushs | AMOUNT Ushs
ELEMENT No. 4
WINDOWS & EXTERNAL DOORS
Purpose made steel doors manufactured from Standard W20 Sections complete
4.01 | Door size 900 x 2400mm overal height inclusive 300mm permanent louvers | no | 8 |  | 0
0
| Prepare, prime and apply three coats of gloss oil paint: on metal |  |  |  | 0
0
4.02 | General Surfaces : metal doors and windows | item | 1 |  | 0
0
| Precast concrete grade 25 / 20mm aggregate : units reinforced as necessary and finished fair face on all exposed sides. |  |  |  | 0
0
4 | 75 x 285 mm sunk weathered and throated window cill | m | 10 |  | 0
0
| Purpose made steel casement windows manufactured from standard W20 sections: manufacture, assemble and deliver to site : Supply and fix ironmongery comprising approved hinges, pivoting mechanisms, stays, fasteners to opening lights: plugged and screwed or built into walling complete with baglur proofings: one coat red oxide primer before delivery. |  |  |  | 0
0
5 | Window type W1 : Size 1000 x 1500mm overall height: 2No. side hung opening lights including 300mm pvo | no | 8 |  | 0
0
| Glass and Glazing |  |  |  | 0
0
6 | 4mm thick clear sheet glass to metal window with putty | m2 | 18 |  | 0
0
| Painting |  |  |  | 0
0
| Prepare touch up primer and apply one undercoat and two finishing coats of gloss oil paint : on metalwork. |  |  |  | 0
0
7 | Glazed metal surfaces | item | 1 |  | 0
0
8 | Burglar proofing grills | item | 1 |  | 0
0
0
| TOTAL ELEMENT No. 4 (WINDOWS & EXTERNAL DOORS) TO SUMMARY |  |  |  | 0
ITEM | D E S C R I P T I O N | UNIT | QTY. | RATE Ushs | AMOUNT Ushs
ELEMENT NO. 5
EXTERNAL FINISHES
| Cement and sand ( 1:4) render trowelled smooth on concrete or masonry |  |  |  | 0
0
5.01 | 15mm to walls. | Sm | 249.6 |  | 0
0
| Painting : 'Sadolin Paints' or equal and approved. |  |  |  | 0
0
5.02 | Prepare and apply one undercoat and two finishing coats weather guard paint on rendered surfaces. | Sm | 249.6 |  | 0
0
5.03 | Ditto but black bituminous paint to skirting 150-200mm | LM | 25 |  | 0
0
0
0
0
0
0
0
0
0
0
0
0
0
0
0
0
0
0
0
0
0
| TOTAL EXTERNAL WALLS FINISHESTO SUMMARY |  |  |  | 0
ITEM | D E S C R I P T I O N | UNIT | QTY. | RATE Ushs | AMOUNT Ushs
ELEMENT NO. 6
INTERNAL FINISHES
Floor Finishes
Cement and sand (1:4) screeds and pavings : one coat: steel trowell finish : laid on concrete
6.01 | 20mm thick screed | Sm | 66 |  | 0
0
0
| Wall Finishes |  |  |  | 0
0
6.02 | 15mm thick cement and sand plaster : steel trowell finish to walls. | Sm | 248 |  | 0
0
| Painting |  |  |  | 0
0
6.03 | Prepare and apply one undercoat and three finishings coats of matt vinyl paint to plastered surfaces. | Sm | 248 |  | 0
0
| Ditto but Gloos paint to skirting | LM | 86 |  | 0
0
0
0
0
0
0
0
0
0
0
0
0
0
0
0
0
0
0
0
| TOTAL INTERNAL FINISHES TO SUMMARY. |  |  |  | 0
Item | Description | Unit | Qty | Rate (UgShs) | Amount (UgShs)
ELEMENT NO. 7
ELECTRICAL INSTALLATION
Generator Connection
7.01 | Provide heavy duty meter box complete with all accessories | pcs | 1 |  | 0
7.02 | Main Switch of 4 way (MCB) CHINT | pcs | 1 |  | 0
7.03 | Lighting points of AC bulb (5/7w) wired by 1.5mm2 twin with earth PVC-I copper cables in 20mm pvc conduits and circular boxes complete with all accessories | no | 10 |  | 0
7.04 | Supply cable 25mm2 in pvc concealed conduit pipes to consumer unit | m | 30 |  | 0
Fittings
7.05 | lamp holder complete, elephant | pcs | 8 |  | 0
7.06 | 6A 1 gang 1 way switches | pcs | 8 |  | 0
7.07 | Security light 15watts water proof bulbhead (cascate iron) PIR/Motion Central flood light | pcs | 2 |  | 0
7.08 | 5W energy saving bulb fitting complete with all accessories as Thorn or equal approved. | no | 8 |  | 0
Sockets
7.09 | Single Socket outlet point wired by 2.5mm2 twin with earth PVC-I copper cables in 20mm pvc conduits and all accessories. | no | 8 |  | 0
7.1 | 13A 1gang switched socket outlet as MK, in MK boxes complete with all accessories. | no | 8 |  | 0
7.11 | Allow provision for electical earthing installation providing maxumum resistance of 7.5 ohoms | item | 1 |  | 0
Solar Power
Solar Power Supply and Lighting
10.01 | Solar Panel, with Peak power of 120W, Max.Current of 4.5A, Max. Voltage of 17V DC, Short circuit current of 4.8A, Open circuit voltage of 21.4V DC, as SIEMENS SP75, BP SOLAR BP 275 or equal approved. | no | 4 |  | 0
0
10.02 | Galvanised steel supporting structure mounted above ground at an Optimum tilt angle to be determined by site location, complete with brackets and all accessories. | no | 1 |  | 0
0
10.03 | 4Way SPN MCB Consumer Unit as MEM or equal approved. | no | 1 |  | 0
0
10.04 | Charge Regulator with System voltage 12V / 17V DC, Max Module and Load Current of 60A, Article No. B01.548 as by Steca GmbH Memmingen (Germany) or equal approved. | no | 1 |  | 0
0
10.05 | Inverter of Max. DC Power of 1500W, Max. DC / AC, as GRUDFOS (Germany) SA 1500 v03 or equal approved. | no | 1 |  | 0
0
10.06 | Deep Cycle Maintenance Free Solar Batteries, of 200AH, 12V / 17V, as DELCO 2000 by Steca GmbH Memmingen (Germany) or equal approved. | no | 2 |  | 0
0
10.07 | Battery cable with fuse and interconnecting cables to Consumer unit. | item | 1 |  | 0
0
10.08 | Earth installation by 25mm2 PVC copper cables to copper electrode in manhole complete with all accessories. | item | 1 |  | 0
0
10.09 | Supply Cable 10mm2 x 3core PVC/SWA/PVC Copper cables in 25mm PVC concealed conduits complete with terminations clipping and all accessories from battery battery bank to Solar Power Consumer Unit CU2. | m | 15 |  | 0
| TOTAL ELEMENT NO. 7 (ELECTRICAL INSTALLATION) CARRIED TO BILL SUMMERY |  |  |  | 0